## SO Helper Main
[13 empty] | Temp | Density
TANK DIP & DENSITY CHART | [12 empty] | 20
Bharat Petroleum Corporation Limited : Calicut Territory |  |  | L | 3.99 | [8 empty] | 20.5
|  |  | D | 1.84 | [8 empty] | 21
Select Tankage | 10KL(1.84D) |  | R | 0.92 | [8 empty] | 21.5
Tank details : Selected Tank has a Dia of 1.84 M and a length of 3.99 M . Please select OTHER if it doesn't match with your Tank Spec | [12 empty] | 22
22.5
|  |  | H | L | R | H/R | COSalfa=1-H/R | Alfa | Sin# | Sin#Cos# | F-H | L*R*R*J*1000 | 23
ENTER DIP IN CM | 64.8 | CM | [9 empty] | qty in Lts | 23.5
|  |  | 0.648 | 3.99 | 0.92 | 0.70435 | 0.29565 | 1.2707 | 0.9553 | 0.28244 | 0.98822 | 3337.3633 | 24
TANK STOCK | 3337.3633 | LTRS | [10 empty] | 24.5
|  |  |  | Tankage | Length | Diameter | [6 empty] | 25
|  |  |  | 10 KL | 3.368 | 2 | [6 empty] | 25.5
|  |  |  | 15KL(1.84D) | 5.98 | 1.84 | [6 empty] | 26
Enter natural Density | 730 |  |  | 15 KL(NEW) | 4.968 | 2 | [6 empty] | 26.5
Enter the Temperature | 31 |  |  | 20 OLD | 6 | 2.1 | [6 empty] | 27
Density at 15 Deg | 744.3 |  |  | 20 NEW | 6.718 | 2 | [6 empty] | 27.5
|  |  |  | 8398L | 2.997 | 1.943 | [6 empty] | 28
|  |  |  | 9093L | 3.6576 | 1.8288 | [6 empty] | 28.5
|  |  |  | 9KL(1.82D) | 3.6576 | 1.8288 | [6 empty] | 29
|  |  |  | 9KL(2.88D) | 3.6576 | 2.88 | [6 empty] | 29.5
|  |  |  | 10KL(1.84D) | 3.99 | 1.84 | [6 empty] | 30
|  |  |  | 10KL(1.90D) | 3.689 | 1.905 | [6 empty] | 30.5
|  |  |  | 10KL(1.93D) | 4.1021 | 1.9304 | [6 empty] | 31
|  |  |  | 40KL | 7.62 | 2.819 | [6 empty] | 31.5
|  |  |  | 45 KL | 8.25 | 2.738 | [6 empty] | 32
|  |  |  | 70KL | 13 | 2.738 | [6 empty] | 32.5
|  |  |  | OTHER | 0 | 0 | [6 empty] | 33
33.5
34
34.5
35
35.5
36
36.5
37
37.5
38
38.5
39
39.5
40
40.5
41
41.5
42
42.5
43
43.5
44
44.5
45
45.5
46
46.5
47
47.5
48
48.5
49
49.5
50
50.5

## ASTM_1980_53B_D15 (hidden)
EXTRACT OF ASTM TABLE 53B (1980 EDITION)
Enter natural Density |  |  |  |  | 730 | (it supports from 670 to 929)
Enter the Temperature |  |  |  |  | 31 | (it supports from 0 to 50 in order of 0.5 deg)
Density at 15 Deg |  |  |  |  | 744.3
| 56 | 63 | 3 | 4 | 5 | 6 | 7 | 8 | 9 | 12 | 16 | 17 | 18 | 19 | 20 | 21 | 22 | 23 | 24 | 25 | 26 | 27 | 28 | 29 | 30 | 31 | 32 | 33 | 34 | 35 | 36 | 37 | 38 | 39 | 40 | 41 | 42 | 43 | 44 | 45 | 46 | 47 | 48 | 49 | 50 | 51 | 52 | 53 | 54 | 55 | 56 | 57 | 58 | 59 | 60 | 61 | 62 | 63 | 64 | 65 | 66 | 67 | 68 | 69 | 70 | 71 | 72 | 73 | 74 | 75 | 76 | 77 | 78 | 79 | 80 | 81 | 82 | 83 | 84 | 85 | 86 | 87 | 88 | 89 | 90 | 91 | 92 | 93 | 94 | 95 | 96 | 97 | 98 | 99 | 100 | 101 | 102 | 103 | 104 | 105 | 106 | 107 | 108 | 109 | 110 | [10 empty] | 111 | 112 | 113 | 114 | 115 | 116 | 117 | 118 | 119 | 120 | 121 | 122 | 123 | 124 | 125 | 126 | 127 | 128 | 129 | 130 | 131 | 132 | 133 | 134 | 135 | 136 | 137 | 138 | 139 | 140 | 141 | 142 | 143 | 144 | 145 | 146 | 147 | 148 | 149 | 150 | 151 | 152 | 153 | 154 | 155 | 156 | 157 | 158 | 159 | 160 | 161 | 162 | 163 | 164 | 165 | 166 | 167 | 168 | 169 | 170 | 171 | 172 | 173 | 174 | 175 | 176 | 177 | 178 | 179 | 180 | 181 | 182 | 183 | 184 | 185 | 186 | 187 | 188 | 189 | 190 | 191 | 192 | 193 | 194 | 195 | 196 | 197 | 198 | 199 | 200 | 201 | 202 | 203 | 204 | 205 | 206 | 207 | 208 | 209 | 210 | 211 | 212 | 213 | 214 | 215 | 216 | 217 | 218 | 219 | 220 | 221 | 222 | 223 | 224 | 225 | 226 | 227 | 228 | 229 | 230 | 231 | 232 | 233 | 234 | 235 | 236 | 237 | 238 | 239 | 240 | 241 | 242 | 243 | 244 | 245 | 246 | 247 | 248 | 249 | 250
| 670 | 671 | 672 | 673 | 674 | 675 | 676 | 677 | 678 | 681 | 685 | 686 | 687 | 688 | 689 | 690 | 691 | 692 | 693 | 694 | 695 | 696 | 697 | 698 | 699 | 700 | 701 | 702 | 703 | 704 | 705 | 706 | 707 | 708 | 709 | 710 | 711 | 712 | 713 | 714 | 715 | 716 | 717 | 718 | 719 | 720 | 721 | 722 | 723 | 724 | 725 | 726 | 727 | 728 | 729 | 730 | 731 | 732 | 733 | 734 | 735 | 736 | 737 | 738 | 739 | 740 | 741 | 742 | 743 | 744 | 745 | 746 | 747 | 748 | 749 | 750 | 751 | 752 | 753 | 754 | 755 | 756 | 757 | 758 | 759 | 760 | 761 | 762 | 763 | 764 | 765 | 766 | 767 | 768 | 769 | 770 | 771 | 772 | 773 | 774 | 775 | 776 | 777 | 778 | 779 | 780 | 781 | 782 | 783 | 784 | 785 | 786 | 787 | 788 | 789 | 790 | 791 | 792 | 793 | 794 | 795 | 796 | 797 | 798 | 799 | 800 | 801 | 802 | 803 | 804 | 805 | 806 | 807 | 808 | 809 | 810 | 811 | 812 | 813 | 814 | 815 | 816 | 817 | 818 | 819 | 820 | 821 | 822 | 823 | 824 | 825 | 826 | 827 | 828 | 829 | 830 | 831 | 832 | 833 | 834 | 835 | 836 | 837 | 838 | 839 | 840 | 841 | 842 | 843 | 844 | 845 | 846 | 847 | 848 | 849 | 850 | 851 | 852 | 853 | 854 | 855 | 856 | 857 | 858 | 859 | 860 | 861 | 862 | 863 | 864 | 865 | 866 | 867 | 868 | 869 | 870 | 871 | 872 | 873 | 874 | 875 | 876 | 877 | 878 | 879 | 880 | 881 | 882 | 883 | 884 | 885 | 886 | 887 | 888 | 889 | 890 | 891 | 892 | 893 | 894 | 895 | 896 | 897 | 898 | 899 | 900 | 901 | 902 | 903 | 904 | 905 | 906 | 907 | 908 | 909 | 910 | 911 | 912 | 913 | 914 | 915 | 916 | 917 | 918 | 919 | 920 | 921 | 922 | 923 | 924 | 925 | 926 | 927 | 928 | 929
0 | 655.8 | 656.8 | 657.9 | 658.9 | 659.9 | 660.9 | 661.9 | 662.9 | 663.9 | 667 | 671 | 672 | 673 | 674 | 675 | 676.1 | 677.1 | 678.1 | 679.1 | 680.1 | 681.1 | 682.1 | 683.1 | 684.2 | 685.2 | 686.2 | 687.2 | 688.2 | 689.2 | 690.2 | 691.2 | 692.2 | 693.3 | 694.3 | 695.3 | 696.3 | 697.3 | 698.3 | 699.3 | 700.3 | 701.3 | 702.3 | 703.4 | 704.4 | 705.4 | 706.4 | 707.4 | 708.4 | 709.4 | 710.4 | 711.4 | 712.5 | 713.5 | 714.5 | 715.5 | 716.5 | 717.5 | 718.5 | 719.5 | 720.5 | 721.5 | 722.6 | 723.6 | 724.6 | 725.6 | 726.6 | 727.6 | 728.6 | 729.6 | 730.6 | 731.6 | 732.7 | 733.7 | 734.7 | 735.7 | 736.7 | 737.7 | 738.7 | 739.7 | 740.7 | 741.8 | 742.8 | 743.8 | 744.8 | 745.8 | 746.8 | 747.8 | 748.8 | 749.8 | 750.8 | 751.8 | 752.9 | 753.9 | 754.9 | 755.9 | 756.9 | 757.9 | 758.9 | 759.9 | 760.9 | 761.9 | 762.9 | 763.9 | 765 | 766 | 767 | 768 | 769 | 770 | 771 | 772 | 773 | 774 | 775 | 776 | 777.9 | 779 | 780.2 | 781.3 | 782.4 | 783.5 | 784.7 | 785.8 | 786.9 | 788 | 789 | 790 | 791 | 792.1 | 793.1 | 794.1 | 795.1 | 796.1 | 797.1 | 798.2 | 799.2 | 800.2 | 801.2 | 802.2 | 803.2 | 804.2 | 805.3 | 806.3 | 807.3 | 808.3 | 809.3 | 810.3 | 811.3 | 812.3 | 813.4 | 814.4 | 815.4 | 816.4 | 817.4 | 818.4 | 819.4 | 820.5 | 821.5 | 822.5 | 823.5 | 824.5 | 825.5 | 826.5 | 827.6 | 828.6 | 829.6 | 830.6 | 831.6 | 832.6 | 833.6 | 834.6 | 835.7 | 836.7 | 837.7 | 838.7 | 839.7 | 840.7 | 841.7 | 842.7 | 843.7 | 844.7 | 845.7 | 846.7 | 847.7 | 848.7 | 849.7 | 850.7 | 851.7 | 852.7 | 853.8 | 854.8 | 855.8 | 856.8 | 857.8 | 858.8 | 859.8 | 860.8 | 861.8 | 862.8 | 863.8 | 864.8 | 865.8 | 866.8 | 867.8 | 868.8 | 869.8 | 870.8 | 871.8 | 872.8 | 873.8 | 874.8 | 875.8 | 876.8 | 877.9 | 878.9 | 879.9 | 880.9 | 881.9 | 882.9 | 883.9 | 884.9 | 885.9 | 886.9 | 887.9 | 888.9 | 889.9 | 890.9 | 891.9 | 892.9 | 893.9 | 894.9 | 895.9 | 896.9 | 897.9 | 898.9 | 899.9 | 900.9 | 901.9 | 902.9 | 904 | 905 | 906 | 907 | 908 | 909 | 910 | 911 | 912 | 913 | 914 | 915 | 916 | 917 | 918 | 919
0.5 | 656.3 | 657.3 | 658.3 | 659.3 | 660.3 | 661.4 | 662.4 | 663.4 | 664.4 | 667.4 | 671.5 | 672.5 | 673.5 | 674.5 | 675.5 | 676.5 | 677.5 | 678.6 | 679.6 | 680.6 | 681.6 | 682.6 | 683.6 | 684.6 | 685.6 | 686.6 | 687.6 | 688.7 | 689.7 | 690.7 | 691.7 | 692.7 | 693.7 | 694.7 | 695.7 | 696.7 | 697.8 | 698.8 | 699.8 | 700.8 | 701.8 | 702.8 | 703.8 | 704.8 | 705.8 | 706.9 | 707.9 | 708.9 | 709.9 | 710.9 | 711.9 | 712.9 | 713.9 | 714.9 | 715.9 | 716.9 | 718 | 719 | 720 | 721 | 722 | 723 | 724 | 725 | 726 | 727 | 728.1 | 729.1 | 730.1 | 731.1 | 732.1 | 733.1 | 734.1 | 735.1 | 736.1 | 737.1 | 738.2 | 739.2 | 740.2 | 741.2 | 742.2 | 743.2 | 744.2 | 745.2 | 746.2 | 747.2 | 748.2 | 749.3 | 750.3 | 751.3 | 752.3 | 753.3 | 754.3 | 755.3 | 756.3 | 757.3 | 758.3 | 759.3 | 760.3 | 761.4 | 762.4 | 763.4 | 764.4 | 765.4 | 766.4 | 767.4 | 768.4 | 769.4 | 770.4 | 771.4 | 772.4 | 773.4 | 774.4 | 775.4 | 776.4 | 778.3 | 779.5 | 780.6 | 781.7 | 782.8 | 784 | 785.1 | 786.2 | 787.3 | 788.4 | 789.4 | 790.4 | 791.4 | 792.4 | 793.4 | 794.5 | 795.5 | 796.5 | 797.5 | 798.5 | 799.5 | 800.5 | 801.6 | 802.6 | 803.6 | 804.6 | 805.6 | 806.6 | 807.6 | 808.7 | 809.7 | 810.7 | 811.7 | 812.7 | 813.7 | 814.7 | 815.7 | 816.8 | 817.8 | 818.8 | 819.8 | 820.8 | 821.8 | 822.8 | 823.8 | 824.9 | 825.9 | 826.9 | 827.9 | 828.9 | 829.9 | 830.9 | 832 | 833 | 834 | 835 | 836 | 837 | 838 | 839 | 840 | 841 | 842 | 843.1 | 844.1 | 845.1 | 846.1 | 847.1 | 848.1 | 849.1 | 850.1 | 851.1 | 852.1 | 853.1 | 854.1 | 855.1 | 856.1 | 857.1 | 858.1 | 859.1 | 860.1 | 861.1 | 862.1 | 863.1 | 864.1 | 865.1 | 866.1 | 867.2 | 868.2 | 869.2 | 870.2 | 871.2 | 872.2 | 873.2 | 874.2 | 875.2 | 876.2 | 877.2 | 878.2 | 879.2 | 880.2 | 881.2 | 882.2 | 883.2 | 884.2 | 885.2 | 886.2 | 887.2 | 888.2 | 889.2 | 890.2 | 891.2 | 892.2 | 893.2 | 894.3 | 895.3 | 896.3 | 897.3 | 898.3 | 899.3 | 900.3 | 901.3 | 902.3 | 903.3 | 904.3 | 905.3 | 906.3 | 907.3 | 908.3 | 909.3 | 910.3 | 911.3 | 912.3 | 913.3 | 914.3 | 915.3 | 916.3 | 917.3 | 918.3 | 919.3
1 | 656.8 | 657.8 | 658.8 | 659.8 | 660.8 | 661.8 | 662.8 | 663.9 | 664.9 | 667.9 | 671.9 | 673 | 674 | 675 | 676 | 677 | 678 | 679 | 680 | 681 | 682 | 683.1 | 684.1 | 685.1 | 686.1 | 687.1 | 688.1 | 689.1 | 690.1 | 691.1 | 692.1 | 693.2 | 694.2 | 695.2 | 696.2 | 697.2 | 698.2 | 699.2 | 700.2 | 701.2 | 702.3 | 703.3 | 704.3 | 705.3 | 706.3 | 707.3 | 708.3 | 709.3 | 710.3 | 711.3 | 712.4 | 713.4 | 714.4 | 715.4 | 716.4 | 717.4 | 718.4 | 719.4 | 720.4 | 721.4 | 722.4 | 723.5 | 724.5 | 725.5 | 726.5 | 727.5 | 728.5 | 729.5 | 730.5 | 731.5 | 732.5 | 733.6 | 734.6 | 735.6 | 736.6 | 737.6 | 738.6 | 739.6 | 740.6 | 741.6 | 742.6 | 743.6 | 744.7 | 745.7 | 746.7 | 747.7 | 748.7 | 749.7 | 750.7 | 751.7 | 752.7 | 753.7 | 754.7 | 755.7 | 756.8 | 757.8 | 758.8 | 759.8 | 760.8 | 761.8 | 762.8 | 763.8 | 764.8 | 765.8 | 766.8 | 767.8 | 768.8 | 769.8 | 770.8 | 771.8 | 772.8 | 773.8 | 774.8 | 775.8 | 776.8 | 778.8 | 779.9 | 781 | 782.1 | 783.3 | 784.4 | 785.5 | 786.6 | 787.7 | 788.7 | 789.8 | 790.8 | 791.8 | 792.8 | 793.8 | 794.8 | 795.8 | 796.9 | 797.9 | 798.9 | 799.9 | 800.9 | 801.9 | 802.9 | 803.9 | 805 | 806 | 807 | 808 | 809 | 810 | 811 | 812.1 | 813.1 | 814.1 | 815.1 | 816.1 | 817.1 | 818.1 | 819.1 | 820.2 | 821.2 | 822.2 | 823.2 | 824.2 | 825.2 | 826.2 | 827.2 | 828.3 | 829.3 | 830.3 | 831.3 | 832.3 | 833.3 | 834.3 | 835.3 | 836.4 | 837.4 | 838.4 | 839.4 | 840.4 | 841.4 | 842.4 | 843.4 | 844.4 | 845.4 | 846.4 | 847.4 | 848.4 | 849.4 | 850.4 | 851.4 | 852.4 | 853.4 | 854.4 | 855.4 | 856.5 | 857.5 | 858.5 | 859.5 | 860.5 | 861.5 | 862.5 | 863.5 | 864.5 | 865.5 | 866.5 | 867.5 | 868.5 | 869.5 | 870.5 | 871.5 | 872.5 | 873.5 | 874.5 | 875.5 | 876.5 | 877.5 | 878.5 | 879.5 | 880.5 | 881.5 | 882.5 | 883.5 | 884.5 | 885.5 | 886.6 | 887.6 | 888.6 | 889.6 | 890.6 | 891.6 | 892.6 | 893.6 | 894.6 | 895.6 | 896.6 | 897.6 | 898.6 | 899.6 | 900.6 | 901.6 | 902.6 | 903.6 | 904.6 | 905.6 | 906.6 | 907.6 | 908.6 | 909.6 | 910.6 | 911.6 | 912.6 | 913.7 | 914.7 | 915.7 | 916.7 | 917.7 | 918.7 | 919.7
1.5 | 657.3 | 658.3 | 659.3 | 660.3 | 661.3 | 662.3 | 663.3 | 664.3 | 665.3 | 668.4 | 672.4 | 673.4 | 674.4 | 675.4 | 676.4 | 677.5 | 678.5 | 679.5 | 680.5 | 681.5 | 682.5 | 683.5 | 684.5 | 685.5 | 686.5 | 687.6 | 688.6 | 689.6 | 690.6 | 691.6 | 692.6 | 693.6 | 694.6 | 695.6 | 696.7 | 697.7 | 698.7 | 699.7 | 700.7 | 701.7 | 702.7 | 703.7 | 704.7 | 705.7 | 706.7 | 707.8 | 708.8 | 709.8 | 710.8 | 711.8 | 712.8 | 713.8 | 714.8 | 715.8 | 716.8 | 717.8 | 718.9 | 719.9 | 720.9 | 721.9 | 722.9 | 723.9 | 724.9 | 725.9 | 726.9 | 727.9 | 729 | 730 | 731 | 732 | 733 | 734 | 735 | 736 | 737 | 738 | 739 | 740.1 | 741.1 | 742.1 | 743.1 | 744.1 | 745.1 | 746.1 | 747.1 | 748.1 | 749.1 | 750.1 | 751.1 | 752.1 | 753.2 | 754.2 | 755.2 | 756.2 | 757.2 | 758.2 | 759.2 | 760.2 | 761.2 | 762.2 | 763.2 | 764.3 | 765.3 | 766.3 | 767.3 | 768.3 | 769.3 | 770.3 | 771.3 | 772.3 | 773.3 | 774.3 | 775.3 | 776.3 | 777.3 | 779.2 | 780.3 | 781.5 | 782.6 | 783.7 | 784.8 | 785.9 | 787 | 788.1 | 789.1 | 790.1 | 791.1 | 792.2 | 793.2 | 794.2 | 795.2 | 796.2 | 797.2 | 798.2 | 799.2 | 800.3 | 801.3 | 802.3 | 803.3 | 804.3 | 805.3 | 806.3 | 807.3 | 808.4 | 809.4 | 810.4 | 811.4 | 812.4 | 813.4 | 814.4 | 815.4 | 816.5 | 817.5 | 818.5 | 819.5 | 820.5 | 821.5 | 822.5 | 823.5 | 824.6 | 825.6 | 826.6 | 827.6 | 828.6 | 829.6 | 830.6 | 831.6 | 832.7 | 833.7 | 834.7 | 835.7 | 836.7 | 837.7 | 838.7 | 839.7 | 840.7 | 841.7 | 842.7 | 843.7 | 844.7 | 845.7 | 846.7 | 847.8 | 848.8 | 849.8 | 850.8 | 851.8 | 852.8 | 853.8 | 854.8 | 855.8 | 856.8 | 857.8 | 858.8 | 859.8 | 860.8 | 861.8 | 862.8 | 863.8 | 864.8 | 865.8 | 866.8 | 867.8 | 868.8 | 869.8 | 870.8 | 871.8 | 872.8 | 873.8 | 874.9 | 875.9 | 876.9 | 877.9 | 878.9 | 879.9 | 880.9 | 881.9 | 882.9 | 883.9 | 884.9 | 885.9 | 886.9 | 887.9 | 888.9 | 889.9 | 890.9 | 891.9 | 892.9 | 893.9 | 894.9 | 895.9 | 896.9 | 897.9 | 898.9 | 899.9 | 900.9 | 901.9 | 903 | 904 | 905 | 906 | 907 | 908 | 909 | 910 | 911 | 912 | 913 | 914 | 915 | 916 | 917 | 918 | 919 | 920
2 | 657.7 | 658.7 | 659.7 | 660.8 | 661.8 | 662.8 | 663.8 | 664.8 | 665.8 | 668.8 | 672.9 | 673.9 | 674.9 | 675.9 | 676.9 | 677.9 | 678.9 | 679.9 | 681 | 682 | 683 | 684 | 685 | 686 | 687 | 688 | 689 | 690 | 691.1 | 692.1 | 693.1 | 694.1 | 695.1 | 696.1 | 697.1 | 698.1 | 699.1 | 700.1 | 701.1 | 702.2 | 703.2 | 704.2 | 705.2 | 706.2 | 707.2 | 708.2 | 709.2 | 710.2 | 711.2 | 712.2 | 713.3 | 714.3 | 715.3 | 716.3 | 717.3 | 718.3 | 719.3 | 720.3 | 721.3 | 722.3 | 723.4 | 724.4 | 725.4 | 726.4 | 727.4 | 728.4 | 729.4 | 730.4 | 731.4 | 732.4 | 733.4 | 734.4 | 735.5 | 736.5 | 737.5 | 738.5 | 739.5 | 740.5 | 741.5 | 742.5 | 743.5 | 744.5 | 745.5 | 746.5 | 747.5 | 748.6 | 749.6 | 750.6 | 751.6 | 752.6 | 753.6 | 754.6 | 755.6 | 756.6 | 757.6 | 758.6 | 759.7 | 760.7 | 761.7 | 762.7 | 763.7 | 764.7 | 765.7 | 766.7 | 767.7 | 768.7 | 769.7 | 770.7 | 771.7 | 772.7 | 773.7 | 774.7 | 775.7 | 776.7 | 777.7 | 779.7 | 780.8 | 781.9 | 783 | 784.1 | 785.2 | 786.3 | 787.5 | 788.5 | 789.5 | 790.5 | 791.5 | 792.5 | 793.5 | 794.5 | 795.6 | 796.6 | 797.6 | 798.6 | 799.6 | 800.6 | 801.6 | 802.6 | 803.7 | 804.7 | 805.7 | 806.7 | 807.7 | 808.7 | 809.7 | 810.7 | 811.8 | 812.8 | 813.8 | 814.8 | 815.8 | 816.8 | 817.8 | 818.8 | 819.9 | 820.9 | 821.9 | 822.9 | 823.9 | 824.9 | 825.9 | 826.9 | 827.9 | 829 | 830 | 831 | 832 | 833 | 834 | 835 | 836 | 837 | 838.1 | 839.1 | 840.1 | 841.1 | 842.1 | 843.1 | 844.1 | 845.1 | 846.1 | 847.1 | 848.1 | 849.1 | 850.1 | 851.1 | 852.1 | 853.1 | 854.1 | 855.1 | 856.1 | 857.1 | 858.1 | 859.1 | 860.1 | 861.1 | 862.1 | 863.2 | 864.2 | 865.2 | 866.2 | 867.2 | 868.2 | 869.2 | 870.2 | 871.2 | 872.2 | 873.2 | 874.2 | 875.2 | 876.2 | 877.2 | 878.2 | 879.2 | 880.2 | 881.2 | 882.2 | 883.2 | 884.2 | 885.2 | 886.2 | 887.2 | 888.2 | 889.2 | 890.2 | 891.3 | 892.3 | 893.3 | 894.3 | 895.3 | 896.3 | 897.3 | 898.3 | 899.3 | 900.3 | 901.3 | 902.3 | 903.3 | 904.3 | 905.3 | 906.3 | 907.3 | 908.3 | 909.3 | 910.3 | 911.3 | 912.3 | 913.3 | 914.3 | 915.3 | 916.3 | 917.3 | 918.3 | 919.3 | 920.3
2.5 | 658.2 | 659.2 | 660.2 | 661.2 | 662.2 | 663.2 | 664.3 | 665.3 | 666.3 | 669.3 | 673.3 | 674.4 | 675.4 | 676.4 | 677.4 | 678.4 | 679.4 | 680.4 | 681.4 | 682.4 | 683.4 | 684.5 | 685.5 | 686.5 | 687.5 | 688.5 | 689.5 | 690.5 | 691.5 | 692.5 | 693.5 | 694.5 | 695.6 | 696.6 | 697.6 | 698.6 | 699.6 | 700.6 | 701.6 | 702.6 | 703.6 | 704.6 | 705.6 | 706.6 | 707.7 | 708.7 | 709.7 | 710.7 | 711.7 | 712.7 | 713.7 | 714.7 | 715.7 | 716.7 | 717.7 | 718.8 | 719.8 | 720.8 | 721.8 | 722.8 | 723.8 | 724.8 | 725.8 | 726.8 | 727.8 | 728.8 | 729.8 | 730.9 | 731.9 | 732.9 | 733.9 | 734.9 | 735.9 | 736.9 | 737.9 | 738.9 | 739.9 | 740.9 | 741.9 | 742.9 | 744 | 745 | 746 | 747 | 748 | 749 | 750 | 751 | 752 | 753 | 754 | 755.1 | 756.1 | 757.1 | 758.1 | 759.1 | 760.1 | 761.1 | 762.1 | 763.1 | 764.1 | 765.1 | 766.1 | 767.1 | 768.1 | 769.1 | 770.1 | 771.1 | 772.1 | 773.1 | 774.1 | 775.1 | 776.1 | 777.1 | 778.1 | 780.1 | 781.2 | 782.3 | 783.4 | 784.5 | 785.6 | 786.8 | 787.8 | 788.8 | 789.9 | 790.9 | 791.9 | 792.9 | 793.9 | 794.9 | 795.9 | 796.9 | 797.9 | 799 | 800 | 801 | 802 | 803 | 804 | 805 | 806 | 807.1 | 808.1 | 809.1 | 810.1 | 811.1 | 812.1 | 813.1 | 814.1 | 815.1 | 816.2 | 817.2 | 818.2 | 819.2 | 820.2 | 821.2 | 822.2 | 823.2 | 824.3 | 825.3 | 826.3 | 827.3 | 828.3 | 829.3 | 830.3 | 831.3 | 832.3 | 833.4 | 834.4 | 835.4 | 836.4 | 837.4 | 838.4 | 839.4 | 840.4 | 841.4 | 842.4 | 843.4 | 844.4 | 845.4 | 846.4 | 847.4 | 848.4 | 849.4 | 850.4 | 851.4 | 852.4 | 853.5 | 854.5 | 855.5 | 856.5 | 857.5 | 858.5 | 859.5 | 860.5 | 861.5 | 862.5 | 863.5 | 864.5 | 865.5 | 866.5 | 867.5 | 868.5 | 869.5 | 870.5 | 871.5 | 872.5 | 873.5 | 874.5 | 875.5 | 876.5 | 877.5 | 878.5 | 879.5 | 880.5 | 881.5 | 882.5 | 883.6 | 884.6 | 885.6 | 886.6 | 887.6 | 888.6 | 889.6 | 890.6 | 891.6 | 892.6 | 893.6 | 894.6 | 895.6 | 896.6 | 897.6 | 898.6 | 899.6 | 900.6 | 901.6 | 902.6 | 903.6 | 904.6 | 905.6 | 906.6 | 907.6 | 908.6 | 909.6 | 910.6 | 911.6 | 912.6 | 913.6 | 914.7 | 915.7 | 916.7 | 917.7 | 918.7 | 919.7 | 920.7
3 | 658.7 | 659.7 | 660.7 | 661.7 | 662.7 | 663.7 | 664.7 | 665.7 | 666.8 | 669.8 | 673.8 | 674.8 | 675.8 | 676.8 | 677.9 | 678.9 | 679.9 | 680.9 | 681.9 | 682.9 | 683.9 | 684.9 | 685.9 | 686.9 | 687.9 | 688.9 | 690 | 691 | 692 | 693 | 694 | 695 | 696 | 697 | 698 | 699 | 700 | 701.1 | 702.1 | 703.1 | 704.1 | 705.1 | 706.1 | 707.1 | 708.1 | 709.1 | 710.1 | 711.1 | 712.2 | 713.2 | 714.2 | 715.2 | 716.2 | 717.2 | 718.2 | 719.2 | 720.2 | 721.2 | 722.2 | 723.2 | 724.2 | 725.3 | 726.3 | 727.3 | 728.3 | 729.3 | 730.3 | 731.3 | 732.3 | 733.3 | 734.3 | 735.3 | 736.3 | 737.3 | 738.4 | 739.4 | 740.4 | 741.4 | 742.4 | 743.4 | 744.4 | 745.4 | 746.4 | 747.4 | 748.4 | 749.4 | 750.5 | 751.5 | 752.5 | 753.5 | 754.5 | 755.5 | 756.5 | 757.5 | 758.5 | 759.5 | 760.5 | 761.5 | 762.5 | 763.5 | 764.6 | 765.6 | 766.6 | 767.6 | 768.6 | 769.6 | 770.6 | 771.6 | 772.6 | 773.6 | 774.6 | 775.6 | 776.6 | 777.6 | 778.6 | 780.6 | 781.7 | 782.8 | 783.9 | 785 | 786.1 | 787.2 | 788.2 | 789.2 | 790.2 | 791.2 | 792.2 | 793.3 | 794.3 | 795.3 | 796.3 | 797.3 | 798.3 | 799.3 | 800.3 | 801.3 | 802.4 | 803.4 | 804.4 | 805.4 | 806.4 | 807.4 | 808.4 | 809.4 | 810.4 | 811.5 | 812.5 | 813.5 | 814.5 | 815.5 | 816.5 | 817.5 | 818.5 | 819.6 | 820.6 | 821.6 | 822.6 | 823.6 | 824.6 | 825.6 | 826.6 | 827.6 | 828.6 | 829.7 | 830.7 | 831.7 | 832.7 | 833.7 | 834.7 | 835.7 | 836.7 | 837.7 | 838.7 | 839.8 | 840.8 | 841.8 | 842.8 | 843.8 | 844.8 | 845.8 | 846.8 | 847.8 | 848.8 | 849.8 | 850.8 | 851.8 | 852.8 | 853.8 | 854.8 | 855.8 | 856.8 | 857.8 | 858.8 | 859.8 | 860.8 | 861.8 | 862.8 | 863.8 | 864.8 | 865.8 | 866.8 | 867.8 | 868.8 | 869.9 | 870.9 | 871.9 | 872.9 | 873.9 | 874.9 | 875.9 | 876.9 | 877.9 | 878.9 | 879.9 | 880.9 | 881.9 | 882.9 | 883.9 | 884.9 | 885.9 | 886.9 | 887.9 | 888.9 | 889.9 | 890.9 | 891.9 | 892.9 | 893.9 | 894.9 | 895.9 | 896.9 | 897.9 | 898.9 | 899.9 | 900.9 | 902 | 903 | 904 | 905 | 906 | 907 | 908 | 909 | 910 | 911 | 912 | 913 | 914 | 915 | 916 | 917 | 918 | 919 | 920 | 921
3.5 | 659.1 | 660.2 | 661.2 | 662.2 | 663.2 | 664.2 | 665.2 | 666.2 | 667.2 | 670.2 | 674.3 | 675.3 | 676.3 | 677.3 | 678.3 | 679.3 | 680.3 | 681.3 | 682.3 | 683.4 | 684.4 | 685.4 | 686.4 | 687.4 | 688.4 | 689.4 | 690.4 | 691.4 | 692.4 | 693.4 | 694.4 | 695.5 | 696.5 | 697.5 | 698.5 | 699.5 | 700.5 | 701.5 | 702.5 | 703.5 | 704.5 | 705.5 | 706.6 | 707.6 | 708.6 | 709.6 | 710.6 | 711.6 | 712.6 | 713.6 | 714.6 | 715.6 | 716.6 | 717.6 | 718.6 | 719.7 | 720.7 | 721.7 | 722.7 | 723.7 | 724.7 | 725.7 | 726.7 | 727.7 | 728.7 | 729.7 | 730.7 | 731.7 | 732.8 | 733.8 | 734.8 | 735.8 | 736.8 | 737.8 | 738.8 | 739.8 | 740.8 | 741.8 | 742.8 | 743.8 | 744.9 | 745.9 | 746.9 | 747.9 | 748.9 | 749.9 | 750.9 | 751.9 | 752.9 | 753.9 | 754.9 | 755.9 | 756.9 | 757.9 | 758.9 | 760 | 761 | 762 | 763 | 764 | 765 | 766 | 767 | 768 | 769 | 770 | 771 | 772 | 773 | 774 | 775 | 776 | 777 | 778 | 779 | 781 | 782.1 | 783.2 | 784.3 | 785.4 | 786.5 | 787.6 | 788.6 | 789.6 | 790.6 | 791.6 | 792.6 | 793.6 | 794.6 | 795.6 | 796.7 | 797.7 | 798.7 | 799.7 | 800.7 | 801.7 | 802.7 | 803.7 | 804.7 | 805.8 | 806.8 | 807.8 | 808.8 | 809.8 | 810.8 | 811.8 | 812.8 | 813.8 | 814.9 | 815.9 | 816.9 | 817.9 | 818.9 | 819.9 | 820.9 | 821.9 | 822.9 | 823.9 | 825 | 826 | 827 | 828 | 829 | 830 | 831 | 832 | 833 | 834 | 835.1 | 836.1 | 837.1 | 838.1 | 839.1 | 840.1 | 841.1 | 842.1 | 843.1 | 844.1 | 845.1 | 846.1 | 847.1 | 848.1 | 849.1 | 850.1 | 851.1 | 852.1 | 853.1 | 854.1 | 855.1 | 856.2 | 857.2 | 858.2 | 859.2 | 860.2 | 861.2 | 862.2 | 863.2 | 864.2 | 865.2 | 866.2 | 867.2 | 868.2 | 869.2 | 870.2 | 871.2 | 872.2 | 873.2 | 874.2 | 875.2 | 876.2 | 877.2 | 878.2 | 879.2 | 880.2 | 881.2 | 882.2 | 883.2 | 884.2 | 885.2 | 886.2 | 887.2 | 888.2 | 889.2 | 890.3 | 891.3 | 892.3 | 893.3 | 894.3 | 895.3 | 896.3 | 897.3 | 898.3 | 899.3 | 900.3 | 901.3 | 902.3 | 903.3 | 904.3 | 905.3 | 906.3 | 907.3 | 908.3 | 909.3 | 910.3 | 911.3 | 912.3 | 913.3 | 914.3 | 915.3 | 916.3 | 917.3 | 918.3 | 919.3 | 920.3 | 921.3
4 | 659.6 | 660.6 | 661.6 | 662.6 | 663.7 | 664.7 | 665.7 | 666.7 | 667.7 | 670.7 | 674.7 | 675.8 | 676.8 | 677.8 | 678.8 | 679.8 | 680.8 | 681.8 | 682.8 | 683.8 | 684.8 | 685.8 | 686.8 | 687.9 | 688.9 | 689.9 | 690.9 | 691.9 | 692.9 | 693.9 | 694.9 | 695.9 | 696.9 | 697.9 | 698.9 | 700 | 701 | 702 | 703 | 704 | 705 | 706 | 707 | 708 | 709 | 710 | 711 | 712 | 713.1 | 714.1 | 715.1 | 716.1 | 717.1 | 718.1 | 719.1 | 720.1 | 721.1 | 722.1 | 723.1 | 724.1 | 725.1 | 726.1 | 727.2 | 728.2 | 729.2 | 730.2 | 731.2 | 732.2 | 733.2 | 734.2 | 735.2 | 736.2 | 737.2 | 738.2 | 739.3 | 740.3 | 741.3 | 742.3 | 743.3 | 744.3 | 745.3 | 746.3 | 747.3 | 748.3 | 749.3 | 750.3 | 751.3 | 752.3 | 753.3 | 754.4 | 755.4 | 756.4 | 757.4 | 758.4 | 759.4 | 760.4 | 761.4 | 762.4 | 763.4 | 764.4 | 765.4 | 766.4 | 767.4 | 768.5 | 769.5 | 770.5 | 771.5 | 772.5 | 773.5 | 774.5 | 775.5 | 776.5 | 777.5 | 778.5 | 779.5 | 781.4 | 782.5 | 783.6 | 784.7 | 785.8 | 786.9 | 787.9 | 788.9 | 789.9 | 791 | 792 | 793 | 794 | 795 | 796 | 797 | 798 | 799 | 800.1 | 801.1 | 802.1 | 803.1 | 804.1 | 805.1 | 806.1 | 807.1 | 808.1 | 809.1 | 810.2 | 811.2 | 812.2 | 813.2 | 814.2 | 815.2 | 816.2 | 817.2 | 818.2 | 819.3 | 820.3 | 821.3 | 822.3 | 823.3 | 824.3 | 825.3 | 826.3 | 827.3 | 828.3 | 829.3 | 830.4 | 831.4 | 832.4 | 833.4 | 834.4 | 835.4 | 836.4 | 837.4 | 838.4 | 839.4 | 840.4 | 841.4 | 842.4 | 843.4 | 844.4 | 845.5 | 846.5 | 847.5 | 848.5 | 849.5 | 850.5 | 851.5 | 852.5 | 853.5 | 854.5 | 855.5 | 856.5 | 857.5 | 858.5 | 859.5 | 860.5 | 861.5 | 862.5 | 863.5 | 864.5 | 865.5 | 866.5 | 867.5 | 868.5 | 869.5 | 870.5 | 871.5 | 872.5 | 873.5 | 874.5 | 875.5 | 876.5 | 877.5 | 878.6 | 879.6 | 880.6 | 881.6 | 882.6 | 883.6 | 884.6 | 885.6 | 886.6 | 887.6 | 888.6 | 889.6 | 890.6 | 891.6 | 892.6 | 893.6 | 894.6 | 895.6 | 896.6 | 897.6 | 898.6 | 899.6 | 900.6 | 901.6 | 902.6 | 903.6 | 904.6 | 905.6 | 906.6 | 907.6 | 908.6 | 909.6 | 910.6 | 911.6 | 912.6 | 913.7 | 914.7 | 915.7 | 916.7 | 917.7 | 918.7 | 919.7 | 920.7 | 921.7
4.5 | 660.1 | 661.1 | 662.1 | 663.1 | 664.1 | 665.1 | 666.1 | 667.1 | 668.2 | 671.2 | 675.2 | 676.2 | 677.2 | 678.2 | 679.2 | 680.3 | 681.3 | 682.3 | 683.3 | 684.3 | 685.3 | 686.3 | 687.3 | 688.3 | 689.3 | 690.3 | 691.3 | 692.4 | 693.4 | 694.4 | 695.4 | 696.4 | 697.4 | 698.4 | 699.4 | 700.4 | 701.4 | 702.4 | 703.4 | 704.4 | 705.4 | 706.5 | 707.5 | 708.5 | 709.5 | 710.5 | 711.5 | 712.5 | 713.5 | 714.5 | 715.5 | 716.5 | 717.5 | 718.5 | 719.5 | 720.6 | 721.6 | 722.6 | 723.6 | 724.6 | 725.6 | 726.6 | 727.6 | 728.6 | 729.6 | 730.6 | 731.6 | 732.6 | 733.7 | 734.7 | 735.7 | 736.7 | 737.7 | 738.7 | 739.7 | 740.7 | 741.7 | 742.7 | 743.7 | 744.7 | 745.7 | 746.7 | 747.7 | 748.8 | 749.8 | 750.8 | 751.8 | 752.8 | 753.8 | 754.8 | 755.8 | 756.8 | 757.8 | 758.8 | 759.8 | 760.8 | 761.8 | 762.8 | 763.9 | 764.9 | 765.9 | 766.9 | 767.9 | 768.9 | 769.9 | 770.9 | 771.9 | 772.9 | 773.9 | 774.9 | 775.9 | 776.9 | 777.9 | 778.9 | 779.9 | 781.8 | 782.9 | 784 | 785.1 | 786.2 | 787.3 | 788.3 | 789.3 | 790.3 | 791.3 | 792.3 | 793.3 | 794.4 | 795.4 | 796.4 | 797.4 | 798.4 | 799.4 | 800.4 | 801.4 | 802.4 | 803.4 | 804.5 | 805.5 | 806.5 | 807.5 | 808.5 | 809.5 | 810.5 | 811.5 | 812.5 | 813.5 | 814.6 | 815.6 | 816.6 | 817.6 | 818.6 | 819.6 | 820.6 | 821.6 | 822.6 | 823.6 | 824.7 | 825.7 | 826.7 | 827.7 | 828.7 | 829.7 | 830.7 | 831.7 | 832.7 | 833.7 | 834.7 | 835.8 | 836.8 | 837.8 | 838.8 | 839.8 | 840.8 | 841.8 | 842.8 | 843.8 | 844.8 | 845.8 | 846.8 | 847.8 | 848.8 | 849.8 | 850.8 | 851.8 | 852.8 | 853.8 | 854.8 | 855.8 | 856.8 | 857.8 | 858.8 | 859.8 | 860.8 | 861.8 | 862.8 | 863.9 | 864.9 | 865.9 | 866.9 | 867.9 | 868.9 | 869.9 | 870.9 | 871.9 | 872.9 | 873.9 | 874.9 | 875.9 | 876.9 | 877.9 | 878.9 | 879.9 | 880.9 | 881.9 | 882.9 | 883.9 | 884.9 | 885.9 | 886.9 | 887.9 | 888.9 | 889.9 | 890.9 | 891.9 | 892.9 | 893.9 | 894.9 | 895.9 | 896.9 | 897.9 | 898.9 | 900 | 901 | 902 | 903 | 904 | 905 | 906 | 907 | 908 | 909 | 910 | 911 | 912 | 913 | 914 | 915 | 916 | 917 | 918 | 919 | 920 | 921 | 922
5 | 660.6 | 661.6 | 662.6 | 663.6 | 664.6 | 665.6 | 666.6 | 667.6 | 668.6 | 671.7 | 675.7 | 676.7 | 677.7 | 678.7 | 679.7 | 680.7 | 681.7 | 682.7 | 683.7 | 684.8 | 685.8 | 686.8 | 687.8 | 688.8 | 689.8 | 690.8 | 691.8 | 692.8 | 693.8 | 694.8 | 695.8 | 696.8 | 697.8 | 698.9 | 699.9 | 700.9 | 701.9 | 702.9 | 703.9 | 704.9 | 705.9 | 706.9 | 707.9 | 708.9 | 709.9 | 710.9 | 711.9 | 713 | 714 | 715 | 716 | 717 | 718 | 719 | 720 | 721 | 722 | 723 | 724 | 725 | 726 | 727.1 | 728.1 | 729.1 | 730.1 | 731.1 | 732.1 | 733.1 | 734.1 | 735.1 | 736.1 | 737.1 | 738.1 | 739.1 | 740.1 | 741.1 | 742.1 | 743.2 | 744.2 | 745.2 | 746.2 | 747.2 | 748.2 | 749.2 | 750.2 | 751.2 | 752.2 | 753.2 | 754.2 | 755.2 | 756.2 | 757.2 | 758.2 | 759.3 | 760.3 | 761.3 | 762.3 | 763.3 | 764.3 | 765.3 | 766.3 | 767.3 | 768.3 | 769.3 | 770.3 | 771.3 | 772.3 | 773.3 | 774.3 | 775.3 | 776.3 | 777.3 | 778.3 | 779.3 | 780.3 | 782.2 | 783.3 | 784.4 | 785.5 | 786.6 | 787.7 | 788.7 | 789.7 | 790.7 | 791.7 | 792.7 | 793.7 | 794.7 | 795.7 | 796.7 | 797.7 | 798.8 | 799.8 | 800.8 | 801.8 | 802.8 | 803.8 | 804.8 | 805.8 | 806.8 | 807.9 | 808.9 | 809.9 | 810.9 | 811.9 | 812.9 | 813.9 | 814.9 | 815.9 | 816.9 | 817.9 | 819 | 820 | 821 | 822 | 823 | 824 | 825 | 826 | 827 | 828 | 829 | 830 | 831.1 | 832.1 | 833.1 | 834.1 | 835.1 | 836.1 | 837.1 | 838.1 | 839.1 | 840.1 | 841.1 | 842.1 | 843.1 | 844.1 | 845.1 | 846.1 | 847.1 | 848.1 | 849.2 | 850.2 | 851.2 | 852.2 | 853.2 | 854.2 | 855.2 | 856.2 | 857.2 | 858.2 | 859.2 | 860.2 | 861.2 | 862.2 | 863.2 | 864.2 | 865.2 | 866.2 | 867.2 | 868.2 | 869.2 | 870.2 | 871.2 | 872.2 | 873.2 | 874.2 | 875.2 | 876.2 | 877.2 | 878.2 | 879.2 | 880.2 | 881.2 | 882.2 | 883.2 | 884.2 | 885.2 | 886.2 | 887.2 | 888.3 | 889.3 | 890.3 | 891.3 | 892.3 | 893.3 | 894.3 | 895.3 | 896.3 | 897.3 | 898.3 | 899.3 | 900.3 | 901.3 | 902.3 | 903.3 | 904.3 | 905.3 | 906.3 | 907.3 | 908.3 | 909.3 | 910.3 | 911.3 | 912.3 | 913.3 | 914.3 | 915.3 | 916.3 | 917.3 | 918.3 | 919.3 | 920.3 | 921.3 | 922.3
5.5 | 661 | 662 | 663.1 | 664.1 | 665.1 | 666.1 | 667.1 | 668.1 | 669.1 | 672.1 | 676.2 | 677.2 | 678.2 | 679.2 | 680.2 | 681.2 | 682.2 | 683.2 | 684.2 | 685.2 | 686.2 | 687.2 | 688.2 | 689.2 | 690.2 | 691.3 | 692.3 | 693.3 | 694.3 | 695.3 | 696.3 | 697.3 | 698.3 | 699.3 | 700.3 | 701.3 | 702.3 | 703.3 | 704.3 | 705.4 | 706.4 | 707.4 | 708.4 | 709.4 | 710.4 | 711.4 | 712.4 | 713.4 | 714.4 | 715.4 | 716.4 | 717.4 | 718.4 | 719.4 | 720.5 | 721.5 | 722.5 | 723.5 | 724.5 | 725.5 | 726.5 | 727.5 | 728.5 | 729.5 | 730.5 | 731.5 | 732.5 | 733.5 | 734.5 | 735.5 | 736.6 | 737.6 | 738.6 | 739.6 | 740.6 | 741.6 | 742.6 | 743.6 | 744.6 | 745.6 | 746.6 | 747.6 | 748.6 | 749.6 | 750.6 | 751.6 | 752.6 | 753.7 | 754.7 | 755.7 | 756.7 | 757.7 | 758.7 | 759.7 | 760.7 | 761.7 | 762.7 | 763.7 | 764.7 | 765.7 | 766.7 | 767.7 | 768.7 | 769.8 | 770.8 | 771.8 | 772.8 | 773.8 | 774.8 | 775.8 | 776.8 | 777.8 | 778.8 | 779.8 | 780.8 | 782.7 | 783.7 | 784.8 | 785.9 | 787 | 788 | 789 | 790 | 791.1 | 792.1 | 793.1 | 794.1 | 795.1 | 796.1 | 797.1 | 798.1 | 799.1 | 800.1 | 801.1 | 802.2 | 803.2 | 804.2 | 805.2 | 806.2 | 807.2 | 808.2 | 809.2 | 810.2 | 811.2 | 812.2 | 813.3 | 814.3 | 815.3 | 816.3 | 817.3 | 818.3 | 819.3 | 820.3 | 821.3 | 822.3 | 823.3 | 824.3 | 825.4 | 826.4 | 827.4 | 828.4 | 829.4 | 830.4 | 831.4 | 832.4 | 833.4 | 834.4 | 835.4 | 836.4 | 837.5 | 838.5 | 839.5 | 840.5 | 841.5 | 842.5 | 843.5 | 844.5 | 845.5 | 846.5 | 847.5 | 848.5 | 849.5 | 850.5 | 851.5 | 852.5 | 853.5 | 854.5 | 855.5 | 856.5 | 857.5 | 858.5 | 859.5 | 860.5 | 861.5 | 862.5 | 863.5 | 864.5 | 865.5 | 866.5 | 867.5 | 868.5 | 869.5 | 870.5 | 871.5 | 872.6 | 873.6 | 874.6 | 875.6 | 876.6 | 877.6 | 878.6 | 879.6 | 880.6 | 881.6 | 882.6 | 883.6 | 884.6 | 885.6 | 886.6 | 887.6 | 888.6 | 889.6 | 890.6 | 891.6 | 892.6 | 893.6 | 894.6 | 895.6 | 896.6 | 897.6 | 898.6 | 899.6 | 900.6 | 901.6 | 902.6 | 903.6 | 904.6 | 905.6 | 906.6 | 907.6 | 908.6 | 909.6 | 910.6 | 911.6 | 912.6 | 913.7 | 914.7 | 915.7 | 916.7 | 917.7 | 918.7 | 919.7 | 920.7 | 921.7 | 922.7
6 | 661.5 | 662.5 | 663.5 | 664.5 | 665.5 | 666.5 | 667.6 | 668.6 | 669.6 | 672.6 | 676.6 | 677.6 | 678.6 | 679.6 | 680.6 | 681.6 | 682.7 | 683.7 | 684.7 | 685.7 | 686.7 | 687.7 | 688.7 | 689.7 | 690.7 | 691.7 | 692.7 | 693.7 | 694.7 | 695.7 | 696.7 | 697.8 | 698.8 | 699.8 | 700.8 | 701.8 | 702.8 | 703.8 | 704.8 | 705.8 | 706.8 | 707.8 | 708.8 | 709.8 | 710.8 | 711.9 | 712.9 | 713.9 | 714.9 | 715.9 | 716.9 | 717.9 | 718.9 | 719.9 | 720.9 | 721.9 | 722.9 | 723.9 | 724.9 | 725.9 | 726.9 | 727.9 | 729 | 730 | 731 | 732 | 733 | 734 | 735 | 736 | 737 | 738 | 739 | 740 | 741 | 742 | 743 | 744 | 745 | 746 | 747.1 | 748.1 | 749.1 | 750.1 | 751.1 | 752.1 | 753.1 | 754.1 | 755.1 | 756.1 | 757.1 | 758.1 | 759.1 | 760.1 | 761.1 | 762.1 | 763.2 | 764.2 | 765.2 | 766.2 | 767.2 | 768.2 | 769.2 | 770.2 | 771.3 | 772.3 | 773.3 | 774.3 | 775.3 | 776.3 | 777.3 | 778.3 | 779.3 | 780.3 | 781.3 | 783.1 | 784.2 | 785.2 | 786.3 | 787.4 | 788.4 | 789.4 | 790.4 | 791.4 | 792.4 | 793.4 | 794.4 | 795.5 | 796.5 | 797.5 | 798.5 | 799.5 | 800.5 | 801.5 | 802.5 | 803.5 | 804.5 | 805.5 | 806.6 | 807.6 | 808.6 | 809.6 | 810.6 | 811.6 | 812.6 | 813.6 | 814.6 | 815.6 | 816.6 | 817.6 | 818.7 | 819.7 | 820.7 | 821.7 | 822.7 | 823.7 | 824.7 | 825.7 | 826.7 | 827.7 | 828.7 | 829.7 | 830.7 | 831.8 | 832.8 | 833.8 | 834.8 | 835.8 | 836.8 | 837.8 | 838.8 | 839.8 | 840.8 | 841.8 | 842.8 | 843.8 | 844.8 | 845.8 | 846.8 | 847.8 | 848.8 | 849.8 | 850.8 | 851.8 | 852.8 | 853.8 | 854.8 | 855.9 | 856.9 | 857.9 | 858.9 | 859.9 | 860.9 | 861.9 | 862.9 | 863.9 | 864.9 | 865.9 | 866.9 | 867.9 | 868.9 | 869.9 | 870.9 | 871.9 | 872.9 | 873.9 | 874.9 | 875.9 | 876.9 | 877.9 | 878.9 | 879.9 | 880.9 | 881.9 | 882.9 | 883.9 | 884.9 | 885.9 | 886.9 | 887.9 | 888.9 | 889.9 | 890.9 | 891.9 | 892.9 | 893.9 | 894.9 | 895.9 | 897 | 898 | 899 | 900 | 901 | 902 | 903 | 904 | 905 | 906 | 907 | 908 | 909 | 910 | 911 | 912 | 913 | 914 | 915 | 916 | 917 | 918 | 919 | 920 | 921 | 922 | 923
6.5 | 662 | 663 | 664 | 665 | 666 | 667 | 668 | 669 | 670 | 673.1 | 677.1 | 678.1 | 679.1 | 680.1 | 681.1 | 682.1 | 683.1 | 684.1 | 685.1 | 686.1 | 687.1 | 688.2 | 689.2 | 690.2 | 691.2 | 692.2 | 693.2 | 694.2 | 695.2 | 696.2 | 697.2 | 698.2 | 699.2 | 700.2 | 701.2 | 702.2 | 703.3 | 704.3 | 705.3 | 706.3 | 707.3 | 708.3 | 709.3 | 710.3 | 711.3 | 712.3 | 713.3 | 714.3 | 715.3 | 716.3 | 717.3 | 718.3 | 719.3 | 720.3 | 721.4 | 722.4 | 723.4 | 724.4 | 725.4 | 726.4 | 727.4 | 728.4 | 729.4 | 730.4 | 731.4 | 732.4 | 733.4 | 734.4 | 735.4 | 736.4 | 737.4 | 738.4 | 739.5 | 740.5 | 741.5 | 742.5 | 743.5 | 744.5 | 745.5 | 746.5 | 747.5 | 748.5 | 749.5 | 750.5 | 751.5 | 752.5 | 753.5 | 754.5 | 755.5 | 756.6 | 757.6 | 758.6 | 759.6 | 760.6 | 761.6 | 762.6 | 763.6 | 764.6 | 765.6 | 766.6 | 767.6 | 768.6 | 769.6 | 770.6 | 771.7 | 772.7 | 773.7 | 774.7 | 775.7 | 776.7 | 777.7 | 778.7 | 779.7 | 780.7 | 781.7 | 783.5 | 784.6 | 785.6 | 786.7 | 787.8 | 788.8 | 789.8 | 790.8 | 791.8 | 792.8 | 793.8 | 794.8 | 795.8 | 796.8 | 797.8 | 798.8 | 799.9 | 800.9 | 801.9 | 802.9 | 803.9 | 804.9 | 805.9 | 806.9 | 807.9 | 808.9 | 809.9 | 810.9 | 812 | 813 | 814 | 815 | 816 | 817 | 818 | 819 | 820 | 821 | 822 | 823 | 824 | 825 | 826.1 | 827.1 | 828.1 | 829.1 | 830.1 | 831.1 | 832.1 | 833.1 | 834.1 | 835.1 | 836.1 | 837.1 | 838.1 | 839.1 | 840.1 | 841.2 | 842.2 | 843.2 | 844.2 | 845.2 | 846.2 | 847.2 | 848.2 | 849.2 | 850.2 | 851.2 | 852.2 | 853.2 | 854.2 | 855.2 | 856.2 | 857.2 | 858.2 | 859.2 | 860.2 | 861.2 | 862.2 | 863.2 | 864.2 | 865.2 | 866.2 | 867.2 | 868.2 | 869.2 | 870.2 | 871.2 | 872.2 | 873.2 | 874.2 | 875.2 | 876.2 | 877.2 | 878.2 | 879.2 | 880.2 | 881.2 | 882.2 | 883.3 | 884.3 | 885.3 | 886.3 | 887.3 | 888.3 | 889.3 | 890.3 | 891.3 | 892.3 | 893.3 | 894.3 | 895.3 | 896.3 | 897.3 | 898.3 | 899.3 | 900.3 | 901.3 | 902.3 | 903.3 | 904.3 | 905.3 | 906.3 | 907.3 | 908.3 | 909.3 | 910.3 | 911.3 | 912.3 | 913.3 | 914.3 | 915.3 | 916.3 | 917.3 | 918.3 | 919.3 | 920.3 | 921.3 | 922.3 | 923.3
7 | 662.5 | 663.5 | 664.5 | 665.5 | 666.5 | 667.5 | 668.5 | 669.5 | 670.5 | 673.5 | 677.6 | 678.6 | 679.6 | 680.6 | 681.6 | 682.6 | 683.6 | 684.6 | 685.6 | 686.6 | 687.6 | 688.6 | 689.6 | 690.6 | 691.6 | 692.6 | 693.6 | 694.7 | 695.7 | 696.7 | 697.7 | 698.7 | 699.7 | 700.7 | 701.7 | 702.7 | 703.7 | 704.7 | 705.7 | 706.7 | 707.7 | 708.7 | 709.7 | 710.7 | 711.7 | 712.8 | 713.8 | 714.8 | 715.8 | 716.8 | 717.8 | 718.8 | 719.8 | 720.8 | 721.8 | 722.8 | 723.8 | 724.8 | 725.8 | 726.8 | 727.8 | 728.8 | 729.8 | 730.9 | 731.9 | 732.9 | 733.9 | 734.9 | 735.9 | 736.9 | 737.9 | 738.9 | 739.9 | 740.9 | 741.9 | 742.9 | 743.9 | 744.9 | 745.9 | 746.9 | 747.9 | 749 | 750 | 751 | 752 | 753 | 754 | 755 | 756 | 757 | 758 | 759 | 760 | 761 | 762 | 763 | 764 | 765 | 766 | 767 | 768 | 769 | 770.1 | 771.1 | 772.2 | 773.2 | 774.2 | 775.2 | 776.2 | 777.2 | 778.2 | 779.2 | 780.2 | 781.2 | 782.2 | 783.9 | 785 | 786 | 787.1 | 788.1 | 789.1 | 790.1 | 791.2 | 792.2 | 793.2 | 794.2 | 795.2 | 796.2 | 797.2 | 798.2 | 799.2 | 800.2 | 801.2 | 802.2 | 803.2 | 804.3 | 805.3 | 806.3 | 807.3 | 808.3 | 809.3 | 810.3 | 811.3 | 812.3 | 813.3 | 814.3 | 815.3 | 816.3 | 817.3 | 818.4 | 819.4 | 820.4 | 821.4 | 822.4 | 823.4 | 824.4 | 825.4 | 826.4 | 827.4 | 828.4 | 829.4 | 830.4 | 831.4 | 832.4 | 833.5 | 834.5 | 835.5 | 836.5 | 837.5 | 838.5 | 839.5 | 840.5 | 841.5 | 842.5 | 843.5 | 844.5 | 845.5 | 846.5 | 847.5 | 848.5 | 849.5 | 850.5 | 851.5 | 852.5 | 853.5 | 854.5 | 855.5 | 856.5 | 857.5 | 858.5 | 859.5 | 860.5 | 861.5 | 862.5 | 863.5 | 864.6 | 865.6 | 866.6 | 867.6 | 868.6 | 869.6 | 870.6 | 871.6 | 872.6 | 873.6 | 874.6 | 875.6 | 876.6 | 877.6 | 878.6 | 879.6 | 880.6 | 881.6 | 882.6 | 883.6 | 884.6 | 885.6 | 886.6 | 887.6 | 888.6 | 889.6 | 890.6 | 891.6 | 892.6 | 893.6 | 894.6 | 895.6 | 896.6 | 897.6 | 898.6 | 899.6 | 900.6 | 901.6 | 902.6 | 903.6 | 904.6 | 905.6 | 906.6 | 907.6 | 908.6 | 909.6 | 910.6 | 911.6 | 912.7 | 913.7 | 914.7 | 915.7 | 916.7 | 917.7 | 918.7 | 919.7 | 920.7 | 921.7 | 922.7 | 923.7
7.5 | 662.9 | 663.9 | 664.9 | 666 | 667 | 668 | 669 | 670 | 671 | 674 | 678 | 679 | 680 | 681 | 682 | 683 | 684.1 | 685.1 | 686.1 | 687.1 | 688.1 | 689.1 | 690.1 | 691.1 | 692.1 | 693.1 | 694.1 | 695.1 | 696.1 | 697.1 | 698.1 | 699.1 | 700.1 | 701.1 | 702.1 | 703.2 | 704.2 | 705.2 | 706.2 | 707.2 | 708.2 | 709.2 | 710.2 | 711.2 | 712.2 | 713.2 | 714.2 | 715.2 | 716.2 | 717.2 | 718.2 | 719.2 | 720.2 | 721.2 | 722.3 | 723.3 | 724.3 | 725.3 | 726.3 | 727.3 | 728.3 | 729.3 | 730.3 | 731.3 | 732.3 | 733.3 | 734.3 | 735.3 | 736.3 | 737.3 | 738.3 | 739.3 | 740.3 | 741.4 | 742.4 | 743.4 | 744.4 | 745.4 | 746.4 | 747.4 | 748.4 | 749.4 | 750.4 | 751.4 | 752.4 | 753.4 | 754.4 | 755.4 | 756.4 | 757.4 | 758.4 | 759.4 | 760.4 | 761.4 | 762.4 | 763.5 | 764.5 | 765.5 | 766.5 | 767.5 | 768.5 | 769.5 | 770.5 | 771.6 | 772.6 | 773.6 | 774.6 | 775.6 | 776.6 | 777.6 | 778.6 | 779.6 | 780.6 | 781.6 | 782.6 | 784.3 | 785.4 | 786.4 | 787.5 | 788.5 | 789.5 | 790.5 | 791.5 | 792.5 | 793.5 | 794.5 | 795.5 | 796.6 | 797.6 | 798.6 | 799.6 | 800.6 | 801.6 | 802.6 | 803.6 | 804.6 | 805.6 | 806.6 | 807.6 | 808.6 | 809.6 | 810.7 | 811.7 | 812.7 | 813.7 | 814.7 | 815.7 | 816.7 | 817.7 | 818.7 | 819.7 | 820.7 | 821.7 | 822.7 | 823.7 | 824.7 | 825.8 | 826.8 | 827.8 | 828.8 | 829.8 | 830.8 | 831.8 | 832.8 | 833.8 | 834.8 | 835.8 | 836.8 | 837.8 | 838.8 | 839.8 | 840.8 | 841.8 | 842.9 | 843.9 | 844.9 | 845.9 | 846.9 | 847.9 | 848.9 | 849.9 | 850.9 | 851.9 | 852.9 | 853.9 | 854.9 | 855.9 | 856.9 | 857.9 | 858.9 | 859.9 | 860.9 | 861.9 | 862.9 | 863.9 | 864.9 | 865.9 | 866.9 | 867.9 | 868.9 | 869.9 | 870.9 | 871.9 | 872.9 | 873.9 | 874.9 | 875.9 | 876.9 | 877.9 | 878.9 | 879.9 | 880.9 | 881.9 | 882.9 | 883.9 | 884.9 | 885.9 | 886.9 | 887.9 | 888.9 | 889.9 | 890.9 | 891.9 | 892.9 | 893.9 | 894.9 | 895.9 | 896.9 | 898 | 899 | 900 | 901 | 902 | 903 | 904 | 905 | 906 | 907 | 908 | 909 | 910 | 911 | 912 | 913 | 914 | 915 | 916 | 917 | 918 | 919 | 920 | 921 | 922 | 923 | 924
8 | 663.4 | 664.4 | 665.4 | 666.4 | 667.4 | 668.4 | 669.4 | 670.4 | 671.4 | 674.5 | 678.5 | 679.5 | 680.5 | 681.5 | 682.5 | 683.5 | 684.5 | 685.5 | 686.5 | 687.5 | 688.5 | 689.5 | 690.5 | 691.6 | 692.6 | 693.6 | 694.6 | 695.6 | 696.6 | 697.6 | 698.6 | 699.6 | 700.6 | 701.6 | 702.6 | 703.6 | 704.6 | 705.6 | 706.6 | 707.6 | 708.6 | 709.6 | 710.6 | 711.6 | 712.7 | 713.7 | 714.7 | 715.7 | 716.7 | 717.7 | 718.7 | 719.7 | 720.7 | 721.7 | 722.7 | 723.7 | 724.7 | 725.7 | 726.7 | 727.7 | 728.7 | 729.7 | 730.7 | 731.8 | 732.8 | 733.8 | 734.8 | 735.8 | 736.8 | 737.8 | 738.8 | 739.8 | 740.8 | 741.8 | 742.8 | 743.8 | 744.8 | 745.8 | 746.8 | 747.8 | 748.8 | 749.8 | 750.8 | 751.8 | 752.8 | 753.8 | 754.9 | 755.9 | 756.9 | 757.9 | 758.9 | 759.9 | 760.9 | 761.9 | 762.9 | 763.9 | 764.9 | 765.9 | 766.9 | 767.9 | 768.9 | 769.9 | 770.9 | 772 | 773.1 | 774.1 | 775.1 | 776.1 | 777.1 | 778.1 | 779.1 | 780.1 | 781.1 | 782.1 | 783.1 | 784.7 | 785.8 | 786.8 | 787.9 | 788.9 | 789.9 | 790.9 | 791.9 | 792.9 | 793.9 | 794.9 | 795.9 | 796.9 | 797.9 | 798.9 | 799.9 | 800.9 | 802 | 803 | 804 | 805 | 806 | 807 | 808 | 809 | 810 | 811 | 812 | 813 | 814 | 815 | 816 | 817 | 818.1 | 819.1 | 820.1 | 821.1 | 822.1 | 823.1 | 824.1 | 825.1 | 826.1 | 827.1 | 828.1 | 829.1 | 830.1 | 831.1 | 832.1 | 833.1 | 834.2 | 835.2 | 836.2 | 837.2 | 838.2 | 839.2 | 840.2 | 841.2 | 842.2 | 843.2 | 844.2 | 845.2 | 846.2 | 847.2 | 848.2 | 849.2 | 850.2 | 851.2 | 852.2 | 853.2 | 854.2 | 855.2 | 856.2 | 857.2 | 858.2 | 859.2 | 860.2 | 861.2 | 862.2 | 863.2 | 864.2 | 865.2 | 866.2 | 867.2 | 868.2 | 869.2 | 870.2 | 871.2 | 872.2 | 873.2 | 874.2 | 875.2 | 876.3 | 877.3 | 878.3 | 879.3 | 880.3 | 881.3 | 882.3 | 883.3 | 884.3 | 885.3 | 886.3 | 887.3 | 888.3 | 889.3 | 890.3 | 891.3 | 892.3 | 893.3 | 894.3 | 895.3 | 896.3 | 897.3 | 898.3 | 899.3 | 900.3 | 901.3 | 902.3 | 903.3 | 904.3 | 905.3 | 906.3 | 907.3 | 908.3 | 909.3 | 910.3 | 911.3 | 912.3 | 913.3 | 914.3 | 915.3 | 916.3 | 917.3 | 918.3 | 919.3 | 920.3 | 921.3 | 922.3 | 923.3 | 924.3
8.5 | 663.9 | 664.9 | 665.9 | 666.9 | 667.9 | 668.9 | 669.9 | 670.9 | 671.9 | 674.9 | 678.9 | 680 | 681 | 682 | 683 | 684 | 685 | 686 | 687 | 688 | 689 | 690 | 691 | 692 | 693 | 694 | 695 | 696 | 697 | 698 | 699 | 700.1 | 701.1 | 702.1 | 703.1 | 704.1 | 705.1 | 706.1 | 707.1 | 708.1 | 709.1 | 710.1 | 711.1 | 712.1 | 713.1 | 714.1 | 715.1 | 716.1 | 717.1 | 718.1 | 719.1 | 720.1 | 721.2 | 722.2 | 723.2 | 724.2 | 725.2 | 726.2 | 727.2 | 728.2 | 729.2 | 730.2 | 731.2 | 732.2 | 733.2 | 734.2 | 735.2 | 736.2 | 737.2 | 738.2 | 739.2 | 740.2 | 741.2 | 742.2 | 743.2 | 744.2 | 745.3 | 746.3 | 747.3 | 748.3 | 749.3 | 750.3 | 751.3 | 752.3 | 753.3 | 754.3 | 755.3 | 756.3 | 757.3 | 758.3 | 759.3 | 760.3 | 761.3 | 762.3 | 763.3 | 764.3 | 765.3 | 766.3 | 767.3 | 768.4 | 769.4 | 770.4 | 771.4 | 772.5 | 773.5 | 774.5 | 775.5 | 776.5 | 777.5 | 778.5 | 779.5 | 780.5 | 781.5 | 782.5 | 783.5 | 785.1 | 786.2 | 787.2 | 788.2 | 789.2 | 790.2 | 791.2 | 792.3 | 793.3 | 794.3 | 795.3 | 796.3 | 797.3 | 798.3 | 799.3 | 800.3 | 801.3 | 802.3 | 803.3 | 804.3 | 805.3 | 806.3 | 807.3 | 808.3 | 809.4 | 810.4 | 811.4 | 812.4 | 813.4 | 814.4 | 815.4 | 816.4 | 817.4 | 818.4 | 819.4 | 820.4 | 821.4 | 822.4 | 823.4 | 824.4 | 825.4 | 826.5 | 827.5 | 828.5 | 829.5 | 830.5 | 831.5 | 832.5 | 833.5 | 834.5 | 835.5 | 836.5 | 837.5 | 838.5 | 839.5 | 840.5 | 841.5 | 842.5 | 843.5 | 844.5 | 845.5 | 846.5 | 847.5 | 848.5 | 849.5 | 850.5 | 851.6 | 852.6 | 853.6 | 854.6 | 855.6 | 856.6 | 857.6 | 858.6 | 859.6 | 860.6 | 861.6 | 862.6 | 863.6 | 864.6 | 865.6 | 866.6 | 867.6 | 868.6 | 869.6 | 870.6 | 871.6 | 872.6 | 873.6 | 874.6 | 875.6 | 876.6 | 877.6 | 878.6 | 879.6 | 880.6 | 881.6 | 882.6 | 883.6 | 884.6 | 885.6 | 886.6 | 887.6 | 888.6 | 889.6 | 890.6 | 891.6 | 892.6 | 893.6 | 894.6 | 895.6 | 896.6 | 897.6 | 898.6 | 899.6 | 900.6 | 901.6 | 902.6 | 903.6 | 904.6 | 905.6 | 906.6 | 907.6 | 908.6 | 909.7 | 910.7 | 911.7 | 912.7 | 913.7 | 914.7 | 915.7 | 916.7 | 917.7 | 918.7 | 919.7 | 920.7 | 921.7 | 922.7 | 923.7 | 924.7
9 | 664.3 | 665.3 | 666.4 | 667.4 | 668.4 | 669.4 | 670.4 | 671.4 | 672.4 | 675.4 | 679.4 | 680.4 | 681.4 | 682.4 | 683.4 | 684.4 | 685.4 | 686.5 | 687.5 | 688.5 | 689.5 | 690.5 | 691.5 | 692.5 | 693.5 | 694.5 | 695.5 | 696.5 | 697.5 | 698.5 | 699.5 | 700.5 | 701.5 | 702.5 | 703.5 | 704.5 | 705.5 | 706.5 | 707.5 | 708.5 | 709.6 | 710.6 | 711.6 | 712.6 | 713.6 | 714.6 | 715.6 | 716.6 | 717.6 | 718.6 | 719.6 | 720.6 | 721.6 | 722.6 | 723.6 | 724.6 | 725.6 | 726.6 | 727.6 | 728.6 | 729.6 | 730.6 | 731.6 | 732.6 | 733.6 | 734.7 | 735.7 | 736.7 | 737.7 | 738.7 | 739.7 | 740.7 | 741.7 | 742.7 | 743.7 | 744.7 | 745.7 | 746.7 | 747.7 | 748.7 | 749.7 | 750.7 | 751.7 | 752.7 | 753.7 | 754.7 | 755.7 | 756.7 | 757.7 | 758.7 | 759.8 | 760.8 | 761.8 | 762.8 | 763.8 | 764.8 | 765.8 | 766.8 | 767.8 | 768.8 | 769.8 | 770.8 | 771.9 | 772.9 | 774 | 775 | 776 | 777 | 778 | 779 | 780 | 781 | 782 | 783 | 784 | 785.5 | 786.5 | 787.6 | 788.6 | 789.6 | 790.6 | 791.6 | 792.6 | 793.6 | 794.6 | 795.6 | 796.6 | 797.6 | 798.7 | 799.7 | 800.7 | 801.7 | 802.7 | 803.7 | 804.7 | 805.7 | 806.7 | 807.7 | 808.7 | 809.7 | 810.7 | 811.7 | 812.7 | 813.7 | 814.7 | 815.7 | 816.7 | 817.8 | 818.8 | 819.8 | 820.8 | 821.8 | 822.8 | 823.8 | 824.8 | 825.8 | 826.8 | 827.8 | 828.8 | 829.8 | 830.8 | 831.8 | 832.8 | 833.8 | 834.9 | 835.9 | 836.9 | 837.9 | 838.9 | 839.9 | 840.9 | 841.9 | 842.9 | 843.9 | 844.9 | 845.9 | 846.9 | 847.9 | 848.9 | 849.9 | 850.9 | 851.9 | 852.9 | 853.9 | 854.9 | 855.9 | 856.9 | 857.9 | 858.9 | 859.9 | 860.9 | 861.9 | 862.9 | 863.9 | 864.9 | 865.9 | 866.9 | 867.9 | 868.9 | 869.9 | 870.9 | 871.9 | 872.9 | 873.9 | 874.9 | 875.9 | 876.9 | 877.9 | 878.9 | 879.9 | 880.9 | 881.9 | 882.9 | 883.9 | 884.9 | 885.9 | 886.9 | 887.9 | 888.9 | 889.9 | 890.9 | 892 | 893 | 894 | 895 | 896 | 897 | 898 | 899 | 900 | 901 | 902 | 903 | 904 | 905 | 906 | 907 | 908 | 909 | 910 | 911 | 912 | 913 | 914 | 915 | 916 | 917 | 918 | 919 | 920 | 921 | 922 | 923 | 924 | 925
9.5 | 664.8 | 665.8 | 666.8 | 667.8 | 668.8 | 669.8 | 670.8 | 671.9 | 672.9 | 675.9 | 679.9 | 680.9 | 681.9 | 682.9 | 683.9 | 684.9 | 685.9 | 686.9 | 687.9 | 688.9 | 689.9 | 690.9 | 691.9 | 692.9 | 693.9 | 694.9 | 696 | 697 | 698 | 699 | 700 | 701 | 702 | 703 | 704 | 705 | 706 | 707 | 708 | 709 | 710 | 711 | 712 | 713 | 714 | 715 | 716 | 717 | 718 | 719 | 720 | 721 | 722 | 723.1 | 724.1 | 725.1 | 726.1 | 727.1 | 728.1 | 729.1 | 730.1 | 731.1 | 732.1 | 733.1 | 734.1 | 735.1 | 736.1 | 737.1 | 738.1 | 739.1 | 740.1 | 741.1 | 742.1 | 743.1 | 744.1 | 745.1 | 746.1 | 747.1 | 748.1 | 749.1 | 750.2 | 751.2 | 752.2 | 753.2 | 754.2 | 755.2 | 756.2 | 757.2 | 758.2 | 759.2 | 760.2 | 761.2 | 762.2 | 763.2 | 764.2 | 765.2 | 766.2 | 767.2 | 768.2 | 769.2 | 770.2 | 771.3 | 772.3 | 773.4 | 774.4 | 775.4 | 776.4 | 777.4 | 778.4 | 779.4 | 780.4 | 781.4 | 782.4 | 783.4 | 784.4 | 785.9 | 786.9 | 788 | 789 | 790 | 791 | 792 | 793 | 794 | 795 | 796 | 797 | 798 | 799 | 800 | 801 | 802 | 803 | 804 | 805 | 806 | 807.1 | 808.1 | 809.1 | 810.1 | 811.1 | 812.1 | 813.1 | 814.1 | 815.1 | 816.1 | 817.1 | 818.1 | 819.1 | 820.1 | 821.1 | 822.1 | 823.1 | 824.1 | 825.1 | 826.1 | 827.2 | 828.2 | 829.2 | 830.2 | 831.2 | 832.2 | 833.2 | 834.2 | 835.2 | 836.2 | 837.2 | 838.2 | 839.2 | 840.2 | 841.2 | 842.2 | 843.2 | 844.2 | 845.2 | 846.2 | 847.2 | 848.2 | 849.2 | 850.2 | 851.2 | 852.2 | 853.2 | 854.2 | 855.2 | 856.2 | 857.2 | 858.2 | 859.2 | 860.2 | 861.2 | 862.2 | 863.3 | 864.3 | 865.3 | 866.3 | 867.3 | 868.3 | 869.3 | 870.3 | 871.3 | 872.3 | 873.3 | 874.3 | 875.3 | 876.3 | 877.3 | 878.3 | 879.3 | 880.3 | 881.3 | 882.3 | 883.3 | 884.3 | 885.3 | 886.3 | 887.3 | 888.3 | 889.3 | 890.3 | 891.3 | 892.3 | 893.3 | 894.3 | 895.3 | 896.3 | 897.3 | 898.3 | 899.3 | 900.3 | 901.3 | 902.3 | 903.3 | 904.3 | 905.3 | 906.3 | 907.3 | 908.3 | 909.3 | 910.3 | 911.3 | 912.3 | 913.3 | 914.3 | 915.3 | 916.3 | 917.3 | 918.3 | 919.3 | 920.3 | 921.3 | 922.3 | 923.3 | 924.3 | 925.3
10 | 665.3 | 666.3 | 667.3 | 668.3 | 669.3 | 670.3 | 671.3 | 672.3 | 673.3 | 676.3 | 680.4 | 681.4 | 682.4 | 683.4 | 684.4 | 685.4 | 686.4 | 687.4 | 688.4 | 689.4 | 690.4 | 691.4 | 692.4 | 693.4 | 694.4 | 695.4 | 696.4 | 697.4 | 698.4 | 699.4 | 700.4 | 701.4 | 702.4 | 703.4 | 704.4 | 705.4 | 706.4 | 707.4 | 708.5 | 709.5 | 710.5 | 711.5 | 712.5 | 713.5 | 714.5 | 715.5 | 716.5 | 717.5 | 718.5 | 719.5 | 720.5 | 721.5 | 722.5 | 723.5 | 724.5 | 725.5 | 726.5 | 727.5 | 728.5 | 729.5 | 730.5 | 731.5 | 732.5 | 733.5 | 734.5 | 735.5 | 736.5 | 737.6 | 738.6 | 739.6 | 740.6 | 741.6 | 742.6 | 743.6 | 744.6 | 745.6 | 746.6 | 747.6 | 748.6 | 749.6 | 750.6 | 751.6 | 752.6 | 753.6 | 754.6 | 755.6 | 756.6 | 757.6 | 758.6 | 759.6 | 760.6 | 761.6 | 762.6 | 763.6 | 764.6 | 765.6 | 766.6 | 767.6 | 768.7 | 769.7 | 770.7 | 771.7 | 772.7 | 773.8 | 774.8 | 775.8 | 776.8 | 777.8 | 778.8 | 779.8 | 780.8 | 781.8 | 782.8 | 783.8 | 784.8 | 786.3 | 787.3 | 788.3 | 789.3 | 790.3 | 791.3 | 792.3 | 793.3 | 794.4 | 795.4 | 796.4 | 797.4 | 798.4 | 799.4 | 800.4 | 801.4 | 802.4 | 803.4 | 804.4 | 805.4 | 806.4 | 807.4 | 808.4 | 809.4 | 810.4 | 811.4 | 812.4 | 813.4 | 814.4 | 815.4 | 816.5 | 817.5 | 818.5 | 819.5 | 820.5 | 821.5 | 822.5 | 823.5 | 824.5 | 825.5 | 826.5 | 827.5 | 828.5 | 829.5 | 830.5 | 831.5 | 832.5 | 833.5 | 834.5 | 835.5 | 836.6 | 837.6 | 838.6 | 839.6 | 840.6 | 841.6 | 842.6 | 843.6 | 844.6 | 845.6 | 846.6 | 847.6 | 848.6 | 849.6 | 850.6 | 851.6 | 852.6 | 853.6 | 854.6 | 855.6 | 856.6 | 857.6 | 858.6 | 859.6 | 860.6 | 861.6 | 862.6 | 863.6 | 864.6 | 865.6 | 866.6 | 867.6 | 868.6 | 869.6 | 870.6 | 871.6 | 872.6 | 873.6 | 874.6 | 875.6 | 876.6 | 877.6 | 878.6 | 879.6 | 880.6 | 881.6 | 882.6 | 883.6 | 884.6 | 885.6 | 886.6 | 887.6 | 888.6 | 889.6 | 890.6 | 891.6 | 892.6 | 893.6 | 894.6 | 895.6 | 896.6 | 897.6 | 898.6 | 899.6 | 900.6 | 901.6 | 902.6 | 903.6 | 904.6 | 905.6 | 906.6 | 907.6 | 908.6 | 909.6 | 910.6 | 911.6 | 912.6 | 913.7 | 914.7 | 915.7 | 916.7 | 917.7 | 918.7 | 919.7 | 920.7 | 921.7 | 922.7 | 923.7 | 924.7 | 925.7
10.5 | 665.8 | 666.8 | 667.8 | 668.8 | 669.8 | 670.8 | 671.8 | 672.8 | 673.8 | 676.8 | 680.8 | 681.8 | 682.8 | 683.8 | 684.8 | 685.8 | 686.8 | 687.8 | 688.8 | 689.8 | 690.8 | 691.8 | 692.9 | 693.9 | 694.9 | 695.9 | 696.9 | 697.9 | 698.9 | 699.9 | 700.9 | 701.9 | 702.9 | 703.9 | 704.9 | 705.9 | 706.9 | 707.9 | 708.9 | 709.9 | 710.9 | 711.9 | 712.9 | 713.9 | 714.9 | 715.9 | 716.9 | 717.9 | 718.9 | 719.9 | 720.9 | 721.9 | 723 | 724 | 725 | 726 | 727 | 728 | 729 | 730 | 731 | 732 | 733 | 734 | 735 | 736 | 737 | 738 | 739 | 740 | 741 | 742 | 743 | 744 | 745 | 746 | 747 | 748 | 749 | 750 | 751 | 752 | 753 | 754 | 755 | 756.1 | 757.1 | 758.1 | 759.1 | 760.1 | 761.1 | 762.1 | 763.1 | 764.1 | 765.1 | 766.1 | 767.1 | 768.1 | 769.1 | 770.1 | 771.1 | 772.2 | 773.2 | 774.2 | 775.3 | 776.3 | 777.3 | 778.3 | 779.3 | 780.3 | 781.3 | 782.3 | 783.3 | 784.3 | 785.3 | 786.7 | 787.7 | 788.7 | 789.7 | 790.7 | 791.7 | 792.7 | 793.7 | 794.7 | 795.7 | 796.7 | 797.7 | 798.7 | 799.7 | 800.7 | 801.7 | 802.8 | 803.8 | 804.8 | 805.8 | 806.8 | 807.8 | 808.8 | 809.8 | 810.8 | 811.8 | 812.8 | 813.8 | 814.8 | 815.8 | 816.8 | 817.8 | 818.8 | 819.8 | 820.8 | 821.8 | 822.8 | 823.8 | 824.9 | 825.9 | 826.9 | 827.9 | 828.9 | 829.9 | 830.9 | 831.9 | 832.9 | 833.9 | 834.9 | 835.9 | 836.9 | 837.9 | 838.9 | 839.9 | 840.9 | 841.9 | 842.9 | 843.9 | 844.9 | 845.9 | 846.9 | 847.9 | 848.9 | 849.9 | 850.9 | 851.9 | 852.9 | 853.9 | 854.9 | 855.9 | 856.9 | 857.9 | 858.9 | 859.9 | 860.9 | 861.9 | 862.9 | 863.9 | 864.9 | 865.9 | 866.9 | 867.9 | 868.9 | 869.9 | 870.9 | 871.9 | 872.9 | 873.9 | 874.9 | 875.9 | 876.9 | 877.9 | 878.9 | 879.9 | 881 | 882 | 883 | 884 | 885 | 886 | 887 | 888 | 889 | 890 | 891 | 892 | 893 | 894 | 895 | 896 | 897 | 898 | 899 | 900 | 901 | 902 | 903 | 904 | 905 | 906 | 907 | 908 | 909 | 910 | 911 | 912 | 913 | 914 | 915 | 916 | 917 | 918 | 919 | 920 | 921 | 922 | 923 | 924 | 925 | 926
11 | 666.2 | 667.2 | 668.2 | 669.2 | 670.2 | 671.2 | 672.3 | 673.3 | 674.3 | 677.3 | 681.3 | 682.3 | 683.3 | 684.3 | 685.3 | 686.3 | 687.3 | 688.3 | 689.3 | 690.3 | 691.3 | 692.3 | 693.3 | 694.3 | 695.3 | 696.3 | 697.3 | 698.3 | 699.3 | 700.3 | 701.3 | 702.3 | 703.3 | 704.3 | 705.4 | 706.4 | 707.4 | 708.4 | 709.4 | 710.4 | 711.4 | 712.4 | 713.4 | 714.4 | 715.4 | 716.4 | 717.4 | 718.4 | 719.4 | 720.4 | 721.4 | 722.4 | 723.4 | 724.4 | 725.4 | 726.4 | 727.4 | 728.4 | 729.4 | 730.4 | 731.4 | 732.4 | 733.4 | 734.4 | 735.4 | 736.4 | 737.4 | 738.4 | 739.4 | 740.4 | 741.5 | 742.5 | 743.5 | 744.5 | 745.5 | 746.5 | 747.5 | 748.5 | 749.5 | 750.5 | 751.5 | 752.5 | 753.5 | 754.5 | 755.5 | 756.5 | 757.5 | 758.5 | 759.5 | 760.5 | 761.5 | 762.5 | 763.5 | 764.5 | 765.5 | 766.5 | 767.5 | 768.5 | 769.5 | 770.5 | 771.6 | 772.6 | 773.6 | 774.7 | 775.7 | 776.7 | 777.7 | 778.7 | 779.7 | 780.7 | 781.7 | 782.7 | 783.7 | 784.7 | 785.7 | 787 | 788.1 | 789.1 | 790.1 | 791.1 | 792.1 | 793.1 | 794.1 | 795.1 | 796.1 | 797.1 | 798.1 | 799.1 | 800.1 | 801.1 | 802.1 | 803.1 | 804.1 | 805.1 | 806.1 | 807.1 | 808.1 | 809.1 | 810.1 | 811.1 | 812.1 | 813.1 | 814.2 | 815.2 | 816.2 | 817.2 | 818.2 | 819.2 | 820.2 | 821.2 | 822.2 | 823.2 | 824.2 | 825.2 | 826.2 | 827.2 | 828.2 | 829.2 | 830.2 | 831.2 | 832.2 | 833.2 | 834.2 | 835.2 | 836.2 | 837.2 | 838.2 | 839.2 | 840.2 | 841.2 | 842.3 | 843.3 | 844.3 | 845.3 | 846.3 | 847.3 | 848.3 | 849.3 | 850.3 | 851.3 | 852.3 | 853.3 | 854.3 | 855.3 | 856.3 | 857.3 | 858.3 | 859.3 | 860.3 | 861.3 | 862.3 | 863.3 | 864.3 | 865.3 | 866.3 | 867.3 | 868.3 | 869.3 | 870.3 | 871.3 | 872.3 | 873.3 | 874.3 | 875.3 | 876.3 | 877.3 | 878.3 | 879.3 | 880.3 | 881.3 | 882.3 | 883.3 | 884.3 | 885.3 | 886.3 | 887.3 | 888.3 | 889.3 | 890.3 | 891.3 | 892.3 | 893.3 | 894.3 | 895.3 | 896.3 | 897.3 | 898.3 | 899.3 | 900.3 | 901.3 | 902.3 | 903.3 | 904.3 | 905.3 | 906.3 | 907.3 | 908.3 | 909.3 | 910.3 | 911.3 | 912.3 | 913.3 | 914.3 | 915.3 | 916.3 | 917.3 | 918.3 | 919.3 | 920.3 | 921.3 | 922.3 | 923.3 | 924.3 | 925.3 | 926.3
11.5 | 666.7 | 667.7 | 668.7 | 669.7 | 670.7 | 671.7 | 672.7 | 673.7 | 674.7 | 677.7 | 681.8 | 682.8 | 683.8 | 684.8 | 685.8 | 686.8 | 687.8 | 688.8 | 689.8 | 690.8 | 691.8 | 692.8 | 693.8 | 694.8 | 695.8 | 696.8 | 697.8 | 698.8 | 699.8 | 700.8 | 701.8 | 702.8 | 703.8 | 704.8 | 705.8 | 706.8 | 707.8 | 708.8 | 709.8 | 710.8 | 711.8 | 712.8 | 713.8 | 714.8 | 715.8 | 716.8 | 717.8 | 718.8 | 719.8 | 720.8 | 721.8 | 722.9 | 723.9 | 724.9 | 725.9 | 726.9 | 727.9 | 728.9 | 729.9 | 730.9 | 731.9 | 732.9 | 733.9 | 734.9 | 735.9 | 736.9 | 737.9 | 738.9 | 739.9 | 740.9 | 741.9 | 742.9 | 743.9 | 744.9 | 745.9 | 746.9 | 747.9 | 748.9 | 749.9 | 750.9 | 751.9 | 752.9 | 753.9 | 754.9 | 755.9 | 756.9 | 757.9 | 758.9 | 759.9 | 760.9 | 761.9 | 762.9 | 763.9 | 764.9 | 765.9 | 766.9 | 767.9 | 769 | 770 | 771 | 772 | 773 | 774.1 | 775.1 | 776.1 | 777.1 | 778.1 | 779.1 | 780.1 | 781.1 | 782.1 | 783.1 | 784.1 | 785.1 | 786.1 | 787.4 | 788.4 | 789.4 | 790.4 | 791.4 | 792.4 | 793.4 | 794.4 | 795.4 | 796.5 | 797.5 | 798.5 | 799.5 | 800.5 | 801.5 | 802.5 | 803.5 | 804.5 | 805.5 | 806.5 | 807.5 | 808.5 | 809.5 | 810.5 | 811.5 | 812.5 | 813.5 | 814.5 | 815.5 | 816.5 | 817.5 | 818.5 | 819.5 | 820.5 | 821.5 | 822.5 | 823.5 | 824.5 | 825.6 | 826.6 | 827.6 | 828.6 | 829.6 | 830.6 | 831.6 | 832.6 | 833.6 | 834.6 | 835.6 | 836.6 | 837.6 | 838.6 | 839.6 | 840.6 | 841.6 | 842.6 | 843.6 | 844.6 | 845.6 | 846.6 | 847.6 | 848.6 | 849.6 | 850.6 | 851.6 | 852.6 | 853.6 | 854.6 | 855.6 | 856.6 | 857.6 | 858.6 | 859.6 | 860.6 | 861.6 | 862.6 | 863.6 | 864.6 | 865.6 | 866.6 | 867.6 | 868.6 | 869.6 | 870.6 | 871.6 | 872.6 | 873.6 | 874.6 | 875.6 | 876.6 | 877.6 | 878.6 | 879.6 | 880.6 | 881.6 | 882.6 | 883.6 | 884.6 | 885.6 | 886.6 | 887.6 | 888.6 | 889.6 | 890.6 | 891.6 | 892.6 | 893.6 | 894.6 | 895.6 | 896.6 | 897.6 | 898.6 | 899.6 | 900.6 | 901.6 | 902.6 | 903.6 | 904.6 | 905.6 | 906.6 | 907.6 | 908.7 | 909.7 | 910.7 | 911.7 | 912.7 | 913.7 | 914.7 | 915.7 | 916.7 | 917.7 | 918.7 | 919.7 | 920.7 | 921.7 | 922.7 | 923.7 | 924.7 | 925.7 | 926.7
12 | 667.2 | 668.2 | 669.2 | 670.2 | 671.2 | 672.2 | 673.2 | 674.2 | 675.2 | 678.2 | 682.2 | 683.2 | 684.2 | 685.2 | 686.2 | 687.2 | 688.2 | 689.2 | 690.2 | 691.2 | 692.2 | 693.2 | 694.2 | 695.2 | 696.2 | 697.2 | 698.2 | 699.3 | 700.3 | 701.3 | 702.3 | 703.3 | 704.3 | 705.3 | 706.3 | 707.3 | 708.3 | 709.3 | 710.3 | 711.3 | 712.3 | 713.3 | 714.3 | 715.3 | 716.3 | 717.3 | 718.3 | 719.3 | 720.3 | 721.3 | 722.3 | 723.3 | 724.3 | 725.3 | 726.3 | 727.3 | 728.3 | 729.3 | 730.3 | 731.3 | 732.3 | 733.3 | 734.3 | 735.3 | 736.3 | 737.3 | 738.3 | 739.3 | 740.3 | 741.3 | 742.3 | 743.3 | 744.3 | 745.3 | 746.3 | 747.3 | 748.3 | 749.3 | 750.4 | 751.4 | 752.4 | 753.4 | 754.4 | 755.4 | 756.4 | 757.4 | 758.4 | 759.4 | 760.4 | 761.4 | 762.4 | 763.4 | 764.4 | 765.4 | 766.4 | 767.4 | 768.4 | 769.4 | 770.4 | 771.4 | 772.4 | 773.5 | 774.5 | 775.5 | 776.5 | 777.5 | 778.5 | 779.5 | 780.5 | 781.5 | 782.5 | 783.5 | 784.5 | 785.5 | 786.5 | 787.8 | 788.8 | 789.8 | 790.8 | 791.8 | 792.8 | 793.8 | 794.8 | 795.8 | 796.8 | 797.8 | 798.8 | 799.8 | 800.8 | 801.8 | 802.8 | 803.8 | 804.8 | 805.8 | 806.9 | 807.9 | 808.9 | 809.9 | 810.9 | 811.9 | 812.9 | 813.9 | 814.9 | 815.9 | 816.9 | 817.9 | 818.9 | 819.9 | 820.9 | 821.9 | 822.9 | 823.9 | 824.9 | 825.9 | 826.9 | 827.9 | 828.9 | 829.9 | 830.9 | 831.9 | 832.9 | 833.9 | 834.9 | 835.9 | 836.9 | 837.9 | 838.9 | 839.9 | 840.9 | 841.9 | 842.9 | 843.9 | 844.9 | 845.9 | 846.9 | 847.9 | 848.9 | 849.9 | 850.9 | 851.9 | 852.9 | 853.9 | 854.9 | 855.9 | 856.9 | 857.9 | 858.9 | 860 | 861 | 862 | 863 | 864 | 865 | 866 | 867 | 868 | 869 | 870 | 871 | 872 | 873 | 874 | 875 | 876 | 877 | 878 | 879 | 880 | 881 | 882 | 883 | 884 | 885 | 886 | 887 | 888 | 889 | 890 | 891 | 892 | 893 | 894 | 895 | 896 | 897 | 898 | 899 | 900 | 901 | 902 | 903 | 904 | 905 | 906 | 907 | 908 | 909 | 910 | 911 | 912 | 913 | 914 | 915 | 916 | 917 | 918 | 919 | 920 | 921 | 922 | 923 | 924 | 925 | 926 | 927
12.5 | 667.6 | 668.7 | 669.7 | 670.7 | 671.7 | 672.7 | 673.7 | 674.7 | 675.7 | 678.7 | 682.7 | 683.7 | 684.7 | 685.7 | 686.7 | 687.7 | 688.7 | 689.7 | 690.7 | 691.7 | 692.7 | 693.7 | 694.7 | 695.7 | 696.7 | 697.7 | 698.7 | 699.7 | 700.7 | 701.7 | 702.7 | 703.7 | 704.7 | 705.7 | 706.7 | 707.7 | 708.7 | 709.7 | 710.7 | 711.7 | 712.7 | 713.7 | 714.7 | 715.7 | 716.7 | 717.7 | 718.7 | 719.7 | 720.7 | 721.7 | 722.7 | 723.7 | 724.8 | 725.8 | 726.8 | 727.8 | 728.8 | 729.8 | 730.8 | 731.8 | 732.8 | 733.8 | 734.8 | 735.8 | 736.8 | 737.8 | 738.8 | 739.8 | 740.8 | 741.8 | 742.8 | 743.8 | 744.8 | 745.8 | 746.8 | 747.8 | 748.8 | 749.8 | 750.8 | 751.8 | 752.8 | 753.8 | 754.8 | 755.8 | 756.8 | 757.8 | 758.8 | 759.8 | 760.8 | 761.8 | 762.8 | 763.8 | 764.8 | 765.8 | 766.8 | 767.8 | 768.8 | 769.8 | 770.8 | 771.9 | 772.9 | 773.9 | 774.9 | 775.9 | 777 | 778 | 779 | 780 | 781 | 782 | 783 | 784 | 785 | 786 | 787 | 788.2 | 789.2 | 790.2 | 791.2 | 792.2 | 793.2 | 794.2 | 795.2 | 796.2 | 797.2 | 798.2 | 799.2 | 800.2 | 801.2 | 802.2 | 803.2 | 804.2 | 805.2 | 806.2 | 807.2 | 808.2 | 809.2 | 810.2 | 811.2 | 812.2 | 813.2 | 814.2 | 815.2 | 816.2 | 817.2 | 818.2 | 819.2 | 820.2 | 821.2 | 822.2 | 823.2 | 824.2 | 825.3 | 826.3 | 827.3 | 828.3 | 829.3 | 830.3 | 831.3 | 832.3 | 833.3 | 834.3 | 835.3 | 836.3 | 837.3 | 838.3 | 839.3 | 840.3 | 841.3 | 842.3 | 843.3 | 844.3 | 845.3 | 846.3 | 847.3 | 848.3 | 849.3 | 850.3 | 851.3 | 852.3 | 853.3 | 854.3 | 855.3 | 856.3 | 857.3 | 858.3 | 859.3 | 860.3 | 861.3 | 862.3 | 863.3 | 864.3 | 865.3 | 866.3 | 867.3 | 868.3 | 869.3 | 870.3 | 871.3 | 872.3 | 873.3 | 874.3 | 875.3 | 876.3 | 877.3 | 878.3 | 879.3 | 880.3 | 881.3 | 882.3 | 883.3 | 884.3 | 885.3 | 886.3 | 887.3 | 888.3 | 889.3 | 890.3 | 891.3 | 892.3 | 893.3 | 894.3 | 895.3 | 896.3 | 897.3 | 898.3 | 899.3 | 900.3 | 901.3 | 902.3 | 903.3 | 904.3 | 905.3 | 906.3 | 907.3 | 908.3 | 909.3 | 910.3 | 911.3 | 912.3 | 913.3 | 914.3 | 915.3 | 916.3 | 917.3 | 918.3 | 919.3 | 920.3 | 921.3 | 922.3 | 923.3 | 924.3 | 925.3 | 926.3 | 927.3
13 | 668.1 | 669.1 | 670.1 | 671.1 | 672.1 | 673.1 | 674.1 | 675.1 | 676.1 | 679.1 | 683.1 | 684.1 | 685.1 | 686.1 | 687.1 | 688.1 | 689.1 | 690.2 | 691.2 | 692.2 | 693.2 | 694.2 | 695.2 | 696.2 | 697.2 | 698.2 | 699.2 | 700.2 | 701.2 | 702.2 | 703.2 | 704.2 | 705.2 | 706.2 | 707.2 | 708.2 | 709.2 | 710.2 | 711.2 | 712.2 | 713.2 | 714.2 | 715.2 | 716.2 | 717.2 | 718.2 | 719.2 | 720.2 | 721.2 | 722.2 | 723.2 | 724.2 | 725.2 | 726.2 | 727.2 | 728.2 | 729.2 | 730.2 | 731.2 | 732.2 | 733.2 | 734.2 | 735.2 | 736.2 | 737.2 | 738.2 | 739.2 | 740.2 | 741.2 | 742.2 | 743.2 | 744.2 | 745.2 | 746.2 | 747.2 | 748.2 | 749.2 | 750.2 | 751.2 | 752.2 | 753.2 | 754.2 | 755.2 | 756.2 | 757.2 | 758.2 | 759.2 | 760.3 | 761.3 | 762.3 | 763.3 | 764.3 | 765.3 | 766.3 | 767.3 | 768.3 | 769.3 | 770.3 | 771.3 | 772.3 | 773.3 | 774.3 | 775.3 | 776.4 | 777.4 | 778.4 | 779.4 | 780.4 | 781.4 | 782.4 | 783.4 | 784.4 | 785.4 | 786.4 | 787.4 | 788.5 | 789.5 | 790.5 | 791.5 | 792.5 | 793.5 | 794.5 | 795.5 | 796.5 | 797.6 | 798.6 | 799.6 | 800.6 | 801.6 | 802.6 | 803.6 | 804.6 | 805.6 | 806.6 | 807.6 | 808.6 | 809.6 | 810.6 | 811.6 | 812.6 | 813.6 | 814.6 | 815.6 | 816.6 | 817.6 | 818.6 | 819.6 | 820.6 | 821.6 | 822.6 | 823.6 | 824.6 | 825.6 | 826.6 | 827.6 | 828.6 | 829.6 | 830.6 | 831.6 | 832.6 | 833.6 | 834.6 | 835.6 | 836.6 | 837.6 | 838.6 | 839.6 | 840.6 | 841.6 | 842.6 | 843.6 | 844.6 | 845.6 | 846.6 | 847.6 | 848.6 | 849.6 | 850.6 | 851.6 | 852.6 | 853.6 | 854.6 | 855.6 | 856.6 | 857.6 | 858.6 | 859.6 | 860.6 | 861.6 | 862.6 | 863.6 | 864.6 | 865.6 | 866.6 | 867.6 | 868.6 | 869.6 | 870.6 | 871.6 | 872.6 | 873.6 | 874.6 | 875.6 | 876.6 | 877.6 | 878.6 | 879.6 | 880.6 | 881.6 | 882.6 | 883.6 | 884.6 | 885.6 | 886.6 | 887.6 | 888.6 | 889.6 | 890.6 | 891.6 | 892.6 | 893.6 | 894.7 | 895.7 | 896.7 | 897.7 | 898.7 | 899.7 | 900.7 | 901.7 | 902.7 | 903.7 | 904.7 | 905.7 | 906.7 | 907.7 | 908.7 | 909.7 | 910.7 | 911.7 | 912.7 | 913.7 | 914.7 | 915.7 | 916.7 | 917.7 | 918.7 | 919.7 | 920.7 | 921.7 | 922.7 | 923.7 | 924.7 | 925.7 | 926.7 | 927.7
13.5 | 668.6 | 669.6 | 670.6 | 671.6 | 672.6 | 673.6 | 674.6 | 675.6 | 676.6 | 679.6 | 683.6 | 684.6 | 685.6 | 686.6 | 687.6 | 688.6 | 689.6 | 690.6 | 691.6 | 692.6 | 693.6 | 694.6 | 695.6 | 696.6 | 697.6 | 698.6 | 699.6 | 700.6 | 701.6 | 702.6 | 703.6 | 704.6 | 705.6 | 706.6 | 707.6 | 708.6 | 709.6 | 710.6 | 711.6 | 712.6 | 713.6 | 714.6 | 715.6 | 716.6 | 717.6 | 718.6 | 719.6 | 720.6 | 721.6 | 722.6 | 723.7 | 724.7 | 725.7 | 726.7 | 727.7 | 728.7 | 729.7 | 730.7 | 731.7 | 732.7 | 733.7 | 734.7 | 735.7 | 736.7 | 737.7 | 738.7 | 739.7 | 740.7 | 741.7 | 742.7 | 743.7 | 744.7 | 745.7 | 746.7 | 747.7 | 748.7 | 749.7 | 750.7 | 751.7 | 752.7 | 753.7 | 754.7 | 755.7 | 756.7 | 757.7 | 758.7 | 759.7 | 760.7 | 761.7 | 762.7 | 763.7 | 764.7 | 765.7 | 766.7 | 767.7 | 768.7 | 769.7 | 770.7 | 771.7 | 772.7 | 773.7 | 774.8 | 775.8 | 776.8 | 777.8 | 778.8 | 779.8 | 780.8 | 781.8 | 782.8 | 783.8 | 784.8 | 785.8 | 786.8 | 787.8 | 788.9 | 789.9 | 790.9 | 791.9 | 792.9 | 793.9 | 794.9 | 795.9 | 796.9 | 797.9 | 798.9 | 799.9 | 800.9 | 801.9 | 802.9 | 803.9 | 804.9 | 805.9 | 806.9 | 807.9 | 808.9 | 809.9 | 810.9 | 811.9 | 812.9 | 813.9 | 814.9 | 815.9 | 816.9 | 817.9 | 818.9 | 819.9 | 820.9 | 821.9 | 822.9 | 823.9 | 824.9 | 826 | 827 | 828 | 829 | 830 | 831 | 832 | 833 | 834 | 835 | 836 | 837 | 838 | 839 | 840 | 841 | 842 | 843 | 844 | 845 | 846 | 847 | 848 | 849 | 850 | 851 | 852 | 853 | 854 | 855 | 856 | 857 | 858 | 859 | 860 | 861 | 862 | 863 | 864 | 865 | 866 | 867 | 868 | 869 | 870 | 871 | 872 | 873 | 874 | 875 | 876 | 877 | 878 | 879 | 880 | 881 | 882 | 883 | 884 | 885 | 886 | 887 | 888 | 889 | 890 | 891 | 892 | 893 | 894 | 895 | 896 | 897 | 898 | 899 | 900 | 901 | 902 | 903 | 904 | 905 | 906 | 907 | 908 | 909 | 910 | 911 | 912 | 913 | 914 | 915 | 916 | 917 | 918 | 919 | 920 | 921 | 922 | 923 | 924 | 925 | 926 | 927 | 928
14 | 669.1 | 670.1 | 671.1 | 672.1 | 673.1 | 674.1 | 675.1 | 676.1 | 677.1 | 680.1 | 684.1 | 685.1 | 686.1 | 687.1 | 688.1 | 689.1 | 690.1 | 691.1 | 692.1 | 693.1 | 694.1 | 695.1 | 696.1 | 697.1 | 698.1 | 699.1 | 700.1 | 701.1 | 702.1 | 703.1 | 704.1 | 705.1 | 706.1 | 707.1 | 708.1 | 709.1 | 710.1 | 711.1 | 712.1 | 713.1 | 714.1 | 715.1 | 716.1 | 717.1 | 718.1 | 719.1 | 720.1 | 721.1 | 722.1 | 723.1 | 724.1 | 725.1 | 726.1 | 727.1 | 728.1 | 729.1 | 730.1 | 731.1 | 732.1 | 733.1 | 734.1 | 735.1 | 736.1 | 737.1 | 738.1 | 739.1 | 740.1 | 741.1 | 742.1 | 743.1 | 744.1 | 745.1 | 746.1 | 747.1 | 748.1 | 749.1 | 750.1 | 751.1 | 752.1 | 753.1 | 754.1 | 755.1 | 756.1 | 757.1 | 758.1 | 759.1 | 760.1 | 761.1 | 762.1 | 763.1 | 764.1 | 765.1 | 766.1 | 767.1 | 768.1 | 769.1 | 770.1 | 771.1 | 772.1 | 773.2 | 774.2 | 775.2 | 776.2 | 777.2 | 778.2 | 779.2 | 780.2 | 781.2 | 782.2 | 783.2 | 784.2 | 785.2 | 786.2 | 787.2 | 788.2 | 789.3 | 790.3 | 791.3 | 792.3 | 793.3 | 794.3 | 795.3 | 796.3 | 797.3 | 798.3 | 799.3 | 800.3 | 801.3 | 802.3 | 803.3 | 804.3 | 805.3 | 806.3 | 807.3 | 808.3 | 809.3 | 810.3 | 811.3 | 812.3 | 813.3 | 814.3 | 815.3 | 816.3 | 817.3 | 818.3 | 819.3 | 820.3 | 821.3 | 822.3 | 823.3 | 824.3 | 825.3 | 826.3 | 827.3 | 828.3 | 829.3 | 830.3 | 831.3 | 832.3 | 833.3 | 834.3 | 835.3 | 836.3 | 837.3 | 838.3 | 839.3 | 840.3 | 841.3 | 842.3 | 843.3 | 844.3 | 845.3 | 846.3 | 847.3 | 848.3 | 849.3 | 850.3 | 851.3 | 852.3 | 853.3 | 854.3 | 855.3 | 856.3 | 857.3 | 858.3 | 859.3 | 860.3 | 861.3 | 862.3 | 863.3 | 864.3 | 865.3 | 866.3 | 867.3 | 868.3 | 869.3 | 870.3 | 871.3 | 872.3 | 873.3 | 874.3 | 875.3 | 876.3 | 877.3 | 878.3 | 879.3 | 880.3 | 881.3 | 882.3 | 883.3 | 884.3 | 885.3 | 886.3 | 887.3 | 888.3 | 889.3 | 890.3 | 891.3 | 892.3 | 893.3 | 894.3 | 895.3 | 896.3 | 897.3 | 898.3 | 899.3 | 900.3 | 901.3 | 902.3 | 903.3 | 904.3 | 905.3 | 906.3 | 907.3 | 908.3 | 909.3 | 910.3 | 911.3 | 912.3 | 913.3 | 914.3 | 915.3 | 916.3 | 917.3 | 918.3 | 919.3 | 920.3 | 921.3 | 922.3 | 923.3 | 924.3 | 925.3 | 926.3 | 927.3 | 928.3
14.5 | 669.5 | 670.5 | 671.5 | 672.5 | 673.5 | 674.5 | 675.5 | 676.5 | 677.5 | 680.5 | 684.5 | 685.5 | 686.5 | 687.5 | 688.5 | 689.5 | 690.5 | 691.5 | 692.5 | 693.5 | 694.5 | 695.5 | 696.5 | 697.5 | 698.5 | 699.5 | 700.5 | 701.5 | 702.5 | 703.5 | 704.5 | 705.5 | 706.5 | 707.5 | 708.5 | 709.5 | 710.5 | 711.5 | 712.5 | 713.5 | 714.5 | 715.5 | 716.5 | 717.5 | 718.5 | 719.6 | 720.6 | 721.6 | 722.6 | 723.6 | 724.6 | 725.6 | 726.6 | 727.6 | 728.6 | 729.6 | 730.6 | 731.6 | 732.6 | 733.6 | 734.6 | 735.6 | 736.6 | 737.6 | 738.6 | 739.6 | 740.6 | 741.6 | 742.6 | 743.6 | 744.6 | 745.6 | 746.6 | 747.6 | 748.6 | 749.6 | 750.6 | 751.6 | 752.6 | 753.6 | 754.6 | 755.6 | 756.6 | 757.6 | 758.6 | 759.6 | 760.6 | 761.6 | 762.6 | 763.6 | 764.6 | 765.6 | 766.6 | 767.6 | 768.6 | 769.6 | 770.6 | 771.6 | 772.6 | 773.6 | 774.6 | 775.6 | 776.6 | 777.6 | 778.6 | 779.6 | 780.6 | 781.6 | 782.6 | 783.6 | 784.6 | 785.6 | 786.6 | 787.6 | 788.6 | 789.6 | 790.6 | 791.6 | 792.6 | 793.6 | 794.6 | 795.6 | 796.6 | 797.6 | 798.6 | 799.6 | 800.6 | 801.6 | 802.6 | 803.6 | 804.6 | 805.6 | 806.6 | 807.6 | 808.6 | 809.6 | 810.6 | 811.6 | 812.6 | 813.6 | 814.6 | 815.6 | 816.6 | 817.6 | 818.6 | 819.6 | 820.6 | 821.6 | 822.6 | 823.6 | 824.6 | 825.7 | 826.7 | 827.7 | 828.7 | 829.7 | 830.7 | 831.7 | 832.7 | 833.7 | 834.7 | 835.7 | 836.7 | 837.7 | 838.7 | 839.7 | 840.7 | 841.7 | 842.7 | 843.7 | 844.7 | 845.7 | 846.7 | 847.7 | 848.7 | 849.7 | 850.7 | 851.7 | 852.7 | 853.7 | 854.7 | 855.7 | 856.7 | 857.7 | 858.7 | 859.7 | 860.7 | 861.7 | 862.7 | 863.7 | 864.7 | 865.7 | 866.7 | 867.7 | 868.7 | 869.7 | 870.7 | 871.7 | 872.7 | 873.7 | 874.7 | 875.7 | 876.7 | 877.7 | 878.7 | 879.7 | 880.7 | 881.7 | 882.7 | 883.7 | 884.7 | 885.7 | 886.7 | 887.7 | 888.7 | 889.7 | 890.7 | 891.7 | 892.7 | 893.7 | 894.7 | 895.7 | 896.7 | 897.7 | 898.7 | 899.7 | 900.7 | 901.7 | 902.7 | 903.7 | 904.7 | 905.7 | 906.7 | 907.7 | 908.7 | 909.7 | 910.7 | 911.7 | 912.7 | 913.7 | 914.7 | 915.7 | 916.7 | 917.7 | 918.7 | 919.7 | 920.7 | 921.7 | 922.7 | 923.7 | 924.7 | 925.7 | 926.7 | 927.7 | 928.7
15 | 670 | 671 | 672 | 673 | 674 | 675 | 676 | 677 | 678 | 681 | 685 | 686 | 687 | 688 | 689 | 690 | 691 | 692 | 693 | 694 | 695 | 696 | 697 | 698 | 699 | 700 | 701 | 702 | 703 | 704 | 705 | 706 | 707 | 708 | 709 | 710 | 711 | 712 | 713 | 714 | 715 | 716 | 717 | 718 | 719 | 720 | 721 | 722 | 723 | 724 | 725 | 726 | 727 | 728 | 729 | 730 | 731 | 732 | 733 | 734 | 735 | 736 | 737 | 738 | 739 | 740 | 741 | 742 | 743 | 744 | 745 | 746 | 747 | 748 | 749 | 750 | 751 | 752 | 753 | 754 | 755 | 756 | 757 | 758 | 759 | 760 | 761 | 762 | 763 | 764 | 765 | 766 | 767 | 768 | 769 | 770 | 771 | 772 | 773 | 774 | 775 | 776 | 777 | 778 | 779 | 780 | 781 | 782 | 783 | 784 | 785 | 786 | 787 | 788 | 789 | 790 | 791 | 792 | 793 | 794 | 795 | 796 | 797 | 798 | 799 | 800 | 801 | 802 | 803 | 804 | 805 | 806 | 807 | 808 | 809 | 810 | 811 | 812 | 813 | 814 | 815 | 816 | 817 | 818 | 819 | 820 | 821 | 822 | 823 | 824 | 825 | 826 | 827 | 828 | 829 | 830 | 831 | 832 | 833 | 834 | 835 | 836 | 837 | 838 | 839 | 840 | 841 | 842 | 843 | 844 | 845 | 846 | 847 | 848 | 849 | 850 | 851 | 852 | 853 | 854 | 855 | 856 | 857 | 858 | 859 | 860 | 861 | 862 | 863 | 864 | 865 | 866 | 867 | 868 | 869 | 870 | 871 | 872 | 873 | 874 | 875 | 876 | 877 | 878 | 879 | 880 | 881 | 882 | 883 | 884 | 885 | 886 | 887 | 888 | 889 | 890 | 891 | 892 | 893 | 894 | 895 | 896 | 897 | 898 | 899 | 900 | 901 | 902 | 903 | 904 | 905 | 906 | 907 | 908 | 909 | 910 | 911 | 912 | 913 | 914 | 915 | 916 | 917 | 918 | 919 | 920 | 921 | 922 | 923 | 924 | 925 | 926 | 927 | 928 | 929
15.5 | 670.5 | 671.5 | 672.5 | 673.5 | 674.5 | 675.5 | 676.5 | 677.5 | 678.5 | 681.5 | 685.5 | 686.5 | 687.5 | 688.5 | 689.5 | 690.5 | 691.5 | 692.5 | 693.5 | 694.5 | 695.5 | 696.5 | 697.5 | 698.5 | 699.5 | 700.5 | 701.5 | 702.5 | 703.5 | 704.5 | 705.5 | 706.5 | 707.5 | 708.5 | 709.5 | 710.5 | 711.5 | 712.5 | 713.5 | 714.5 | 715.5 | 716.5 | 717.5 | 718.5 | 719.5 | 720.4 | 721.4 | 722.4 | 723.4 | 724.4 | 725.4 | 726.4 | 727.4 | 728.4 | 729.4 | 730.4 | 731.4 | 732.4 | 733.4 | 734.4 | 735.4 | 736.4 | 737.4 | 738.4 | 739.4 | 740.4 | 741.4 | 742.4 | 743.4 | 744.4 | 745.4 | 746.4 | 747.4 | 748.4 | 749.4 | 750.4 | 751.4 | 752.4 | 753.4 | 754.4 | 755.4 | 756.4 | 757.4 | 758.4 | 759.4 | 760.4 | 761.4 | 762.4 | 763.4 | 764.4 | 765.4 | 766.4 | 767.4 | 768.4 | 769.4 | 770.4 | 771.4 | 772.4 | 773.4 | 774.4 | 775.4 | 776.4 | 777.4 | 778.4 | 779.4 | 780.4 | 781.4 | 782.4 | 783.4 | 784.4 | 785.4 | 786.4 | 787.4 | 788.4 | 789.4 | 790.4 | 791.4 | 792.4 | 793.4 | 794.4 | 795.4 | 796.4 | 797.4 | 798.4 | 799.4 | 800.4 | 801.4 | 802.4 | 803.4 | 804.4 | 805.4 | 806.4 | 807.4 | 808.4 | 809.4 | 810.4 | 811.4 | 812.4 | 813.4 | 814.4 | 815.4 | 816.4 | 817.4 | 818.4 | 819.4 | 820.4 | 821.4 | 822.4 | 823.4 | 824.4 | 825.3 | 826.3 | 827.3 | 828.3 | 829.3 | 830.3 | 831.3 | 832.3 | 833.3 | 834.3 | 835.3 | 836.3 | 837.3 | 838.3 | 839.3 | 840.3 | 841.3 | 842.3 | 843.3 | 844.3 | 845.3 | 846.3 | 847.3 | 848.3 | 849.3 | 850.3 | 851.3 | 852.3 | 853.3 | 854.3 | 855.3 | 856.3 | 857.3 | 858.3 | 859.3 | 860.3 | 861.3 | 862.3 | 863.3 | 864.3 | 865.3 | 866.3 | 867.3 | 868.3 | 869.3 | 870.3 | 871.3 | 872.3 | 873.3 | 874.3 | 875.3 | 876.3 | 877.3 | 878.3 | 879.3 | 880.3 | 881.3 | 882.3 | 883.3 | 884.3 | 885.3 | 886.3 | 887.3 | 888.3 | 889.3 | 890.3 | 891.3 | 892.3 | 893.3 | 894.3 | 895.3 | 896.3 | 897.3 | 898.3 | 899.3 | 900.3 | 901.3 | 902.3 | 903.3 | 904.3 | 905.3 | 906.3 | 907.3 | 908.3 | 909.3 | 910.3 | 911.3 | 912.3 | 913.3 | 914.3 | 915.3 | 916.3 | 917.3 | 918.3 | 919.3 | 920.3 | 921.3 | 922.3 | 923.3 | 924.3 | 925.3 | 926.3 | 927.3 | 928.3 | 929.3
16 | 670.9 | 671.9 | 672.9 | 673.9 | 674.9 | 675.9 | 676.9 | 677.9 | 678.9 | 681.9 | 685.9 | 686.9 | 687.9 | 688.9 | 689.9 | 690.9 | 691.9 | 692.9 | 693.9 | 694.9 | 695.9 | 696.9 | 697.9 | 698.9 | 699.9 | 700.9 | 701.9 | 702.9 | 703.9 | 704.9 | 705.9 | 706.9 | 707.9 | 708.9 | 709.9 | 710.9 | 711.9 | 712.9 | 713.9 | 714.9 | 715.9 | 716.9 | 717.9 | 718.9 | 719.9 | 720.9 | 721.9 | 722.9 | 723.9 | 724.9 | 725.9 | 726.9 | 727.9 | 728.9 | 729.9 | 730.9 | 731.9 | 732.9 | 733.9 | 734.9 | 735.9 | 736.9 | 737.9 | 738.9 | 739.9 | 740.9 | 741.9 | 742.9 | 743.9 | 744.9 | 745.9 | 746.9 | 747.9 | 748.9 | 749.9 | 750.9 | 751.9 | 752.9 | 753.9 | 754.9 | 755.9 | 756.9 | 757.9 | 758.9 | 759.9 | 760.9 | 761.9 | 762.9 | 763.9 | 764.9 | 765.9 | 766.9 | 767.9 | 768.9 | 769.9 | 770.9 | 771.9 | 772.8 | 773.8 | 774.8 | 775.8 | 776.8 | 777.8 | 778.8 | 779.8 | 780.8 | 781.8 | 782.8 | 783.8 | 784.8 | 785.8 | 786.8 | 787.8 | 788.8 | 789.8 | 790.7 | 791.7 | 792.7 | 793.7 | 794.7 | 795.7 | 796.7 | 797.7 | 798.7 | 799.7 | 800.7 | 801.7 | 802.7 | 803.7 | 804.7 | 805.7 | 806.7 | 807.7 | 808.7 | 809.7 | 810.7 | 811.7 | 812.7 | 813.7 | 814.7 | 815.7 | 816.7 | 817.7 | 818.7 | 819.7 | 820.7 | 821.7 | 822.7 | 823.7 | 824.7 | 825.7 | 826.7 | 827.7 | 828.7 | 829.7 | 830.7 | 831.7 | 832.7 | 833.7 | 834.7 | 835.7 | 836.7 | 837.7 | 838.7 | 839.7 | 840.7 | 841.7 | 842.7 | 843.7 | 844.7 | 845.7 | 846.7 | 847.7 | 848.7 | 849.7 | 850.7 | 851.7 | 852.7 | 853.7 | 854.7 | 855.7 | 856.7 | 857.7 | 858.7 | 859.7 | 860.7 | 861.7 | 862.7 | 863.7 | 864.7 | 865.7 | 866.7 | 867.7 | 868.7 | 869.7 | 870.7 | 871.7 | 872.7 | 873.7 | 874.7 | 875.7 | 876.7 | 877.7 | 878.7 | 879.7 | 880.7 | 881.7 | 882.7 | 883.7 | 884.7 | 885.7 | 886.7 | 887.7 | 888.7 | 889.7 | 890.7 | 891.7 | 892.7 | 893.7 | 894.7 | 895.7 | 896.7 | 897.7 | 898.7 | 899.7 | 900.7 | 901.7 | 902.7 | 903.7 | 904.7 | 905.7 | 906.7 | 907.7 | 908.7 | 909.7 | 910.7 | 911.7 | 912.7 | 913.7 | 914.7 | 915.7 | 916.7 | 917.7 | 918.7 | 919.7 | 920.7 | 921.7 | 922.7 | 923.7 | 924.7 | 925.7 | 926.7 | 927.7 | 928.7 | 929.7
16.5 | 671.4 | 672.4 | 673.4 | 674.4 | 675.4 | 676.4 | 677.4 | 678.4 | 679.4 | 682.4 | 686.4 | 687.4 | 688.4 | 689.4 | 690.4 | 691.4 | 692.4 | 693.4 | 694.4 | 695.4 | 696.4 | 697.4 | 698.4 | 699.4 | 700.4 | 701.4 | 702.4 | 703.4 | 704.4 | 705.4 | 706.4 | 707.4 | 708.4 | 709.4 | 710.4 | 711.4 | 712.4 | 713.4 | 714.4 | 715.4 | 716.4 | 717.4 | 718.4 | 719.4 | 720.4 | 721.4 | 722.4 | 723.4 | 724.4 | 725.4 | 726.4 | 727.3 | 728.3 | 729.3 | 730.3 | 731.3 | 732.3 | 733.3 | 734.3 | 735.3 | 736.3 | 737.3 | 738.3 | 739.3 | 740.3 | 741.3 | 742.3 | 743.3 | 744.3 | 745.3 | 746.3 | 747.3 | 748.3 | 749.3 | 750.3 | 751.3 | 752.3 | 753.3 | 754.3 | 755.3 | 756.3 | 757.3 | 758.3 | 759.3 | 760.3 | 761.3 | 762.3 | 763.3 | 764.3 | 765.3 | 766.3 | 767.3 | 768.3 | 769.3 | 770.3 | 771.3 | 772.3 | 773.3 | 774.3 | 775.2 | 776.2 | 777.2 | 778.2 | 779.2 | 780.2 | 781.2 | 782.2 | 783.2 | 784.2 | 785.2 | 786.2 | 787.2 | 788.2 | 789.2 | 790.2 | 791.1 | 792.1 | 793.1 | 794.1 | 795.1 | 796.1 | 797.1 | 798.1 | 799.1 | 800.1 | 801.1 | 802.1 | 803.1 | 804.1 | 805.1 | 806.1 | 807.1 | 808.1 | 809.1 | 810.1 | 811.1 | 812.1 | 813.1 | 814.1 | 815.1 | 816.1 | 817.1 | 818.1 | 819.1 | 820.1 | 821.1 | 822.1 | 823.1 | 824.1 | 825.1 | 826 | 827 | 828 | 829 | 830 | 831 | 832 | 833 | 834 | 835 | 836 | 837 | 838 | 839 | 840 | 841 | 842 | 843 | 844 | 845 | 846 | 847 | 848 | 849 | 850 | 851 | 852 | 853 | 854 | 855 | 856 | 857 | 858 | 859 | 860 | 861 | 862 | 863 | 864 | 865 | 866 | 867 | 868 | 869 | 870 | 871 | 872 | 873 | 874 | 875 | 876 | 877 | 878 | 879 | 880 | 881 | 882 | 883 | 884 | 885 | 886 | 887 | 888 | 889 | 890 | 891 | 892 | 893 | 894 | 895 | 896 | 897 | 898 | 899 | 900 | 901 | 902 | 903 | 904 | 905 | 906 | 907 | 908 | 909 | 910 | 911 | 912 | 913 | 914 | 915 | 916 | 917 | 918 | 919 | 920 | 921 | 922 | 923 | 924 | 925 | 926 | 927 | 928 | 929 | 930
17 | 671.9 | 672.9 | 673.9 | 674.9 | 675.9 | 676.9 | 677.9 | 678.9 | 679.9 | 682.9 | 686.9 | 687.9 | 688.9 | 689.9 | 690.9 | 691.9 | 692.8 | 693.8 | 694.8 | 695.8 | 696.8 | 697.8 | 698.8 | 699.8 | 700.8 | 701.8 | 702.8 | 703.8 | 704.8 | 705.8 | 706.8 | 707.8 | 708.8 | 709.8 | 710.8 | 711.8 | 712.8 | 713.8 | 714.8 | 715.8 | 716.8 | 717.8 | 718.8 | 719.8 | 720.8 | 721.8 | 722.8 | 723.8 | 724.8 | 725.8 | 726.8 | 727.8 | 728.8 | 729.8 | 730.8 | 731.8 | 732.8 | 733.8 | 734.8 | 735.8 | 736.8 | 737.8 | 738.8 | 739.8 | 740.8 | 741.8 | 742.8 | 743.8 | 744.8 | 745.8 | 746.8 | 747.8 | 748.8 | 749.8 | 750.8 | 751.8 | 752.8 | 753.8 | 754.8 | 755.8 | 756.8 | 757.8 | 758.8 | 759.8 | 760.8 | 761.8 | 762.7 | 763.7 | 764.7 | 765.7 | 766.7 | 767.7 | 768.7 | 769.7 | 770.7 | 771.7 | 772.7 | 773.7 | 774.7 | 775.7 | 776.6 | 777.6 | 778.6 | 779.6 | 780.6 | 781.6 | 782.6 | 783.6 | 784.6 | 785.6 | 786.6 | 787.6 | 788.6 | 789.6 | 790.6 | 791.5 | 792.5 | 793.5 | 794.5 | 795.5 | 796.5 | 797.5 | 798.4 | 799.4 | 800.4 | 801.4 | 802.4 | 803.4 | 804.4 | 805.4 | 806.4 | 807.4 | 808.4 | 809.4 | 810.4 | 811.4 | 812.4 | 813.4 | 814.4 | 815.4 | 816.4 | 817.4 | 818.4 | 819.4 | 820.4 | 821.4 | 822.4 | 823.4 | 824.4 | 825.4 | 826.4 | 827.4 | 828.4 | 829.4 | 830.4 | 831.4 | 832.4 | 833.4 | 834.4 | 835.4 | 836.4 | 837.4 | 838.4 | 839.4 | 840.4 | 841.4 | 842.4 | 843.4 | 844.4 | 845.4 | 846.4 | 847.4 | 848.4 | 849.4 | 850.4 | 851.4 | 852.4 | 853.4 | 854.4 | 855.4 | 856.4 | 857.4 | 858.4 | 859.4 | 860.4 | 861.4 | 862.4 | 863.4 | 864.4 | 865.4 | 866.4 | 867.4 | 868.4 | 869.4 | 870.4 | 871.4 | 872.4 | 873.4 | 874.4 | 875.4 | 876.4 | 877.4 | 878.4 | 879.4 | 880.4 | 881.4 | 882.4 | 883.4 | 884.4 | 885.4 | 886.4 | 887.4 | 888.4 | 889.4 | 890.4 | 891.4 | 892.4 | 893.4 | 894.4 | 895.4 | 896.4 | 897.3 | 898.3 | 899.3 | 900.3 | 901.3 | 902.3 | 903.3 | 904.3 | 905.3 | 906.3 | 907.3 | 908.3 | 909.3 | 910.3 | 911.3 | 912.3 | 913.3 | 914.3 | 915.3 | 916.3 | 917.3 | 918.3 | 919.3 | 920.3 | 921.3 | 922.3 | 923.3 | 924.3 | 925.3 | 926.3 | 927.3 | 928.3 | 929.3 | 930.3
17.5 | 672.3 | 673.3 | 674.3 | 675.3 | 676.3 | 677.3 | 678.3 | 679.3 | 680.3 | 683.3 | 687.3 | 688.3 | 689.3 | 690.3 | 691.3 | 692.3 | 693.3 | 694.3 | 695.3 | 696.3 | 697.3 | 698.3 | 699.3 | 700.3 | 701.3 | 702.3 | 703.3 | 704.3 | 705.3 | 706.3 | 707.3 | 708.3 | 709.3 | 710.3 | 711.3 | 712.3 | 713.3 | 714.3 | 715.3 | 716.3 | 717.3 | 718.3 | 719.3 | 720.3 | 721.3 | 722.3 | 723.3 | 724.3 | 725.3 | 726.3 | 727.3 | 728.2 | 729.2 | 730.2 | 731.2 | 732.2 | 733.2 | 734.2 | 735.2 | 736.2 | 737.2 | 738.2 | 739.2 | 740.2 | 741.2 | 742.2 | 743.2 | 744.2 | 745.2 | 746.2 | 747.2 | 748.2 | 749.2 | 750.2 | 751.2 | 752.2 | 753.2 | 754.2 | 755.2 | 756.2 | 757.2 | 758.2 | 759.2 | 760.2 | 761.2 | 762.2 | 763.2 | 764.2 | 765.2 | 766.2 | 767.2 | 768.2 | 769.2 | 770.2 | 771.2 | 772.1 | 773.1 | 774.1 | 775.1 | 776.1 | 777.1 | 778 | 779 | 780 | 781 | 782 | 783 | 784 | 785 | 786 | 787 | 788 | 789 | 790 | 791 | 791.8 | 792.8 | 793.8 | 794.8 | 795.8 | 796.8 | 797.8 | 798.8 | 799.8 | 800.8 | 801.8 | 802.8 | 803.8 | 804.8 | 805.8 | 806.8 | 807.8 | 808.8 | 809.8 | 810.8 | 811.8 | 812.8 | 813.8 | 814.8 | 815.8 | 816.8 | 817.8 | 818.8 | 819.8 | 820.8 | 821.8 | 822.8 | 823.8 | 824.8 | 825.8 | 826.7 | 827.7 | 828.7 | 829.7 | 830.7 | 831.7 | 832.7 | 833.7 | 834.7 | 835.7 | 836.7 | 837.7 | 838.7 | 839.7 | 840.7 | 841.7 | 842.7 | 843.7 | 844.7 | 845.7 | 846.7 | 847.7 | 848.7 | 849.7 | 850.7 | 851.7 | 852.7 | 853.7 | 854.7 | 855.7 | 856.7 | 857.7 | 858.7 | 859.7 | 860.7 | 861.7 | 862.7 | 863.7 | 864.7 | 865.7 | 866.7 | 867.7 | 868.7 | 869.7 | 870.7 | 871.7 | 872.7 | 873.7 | 874.7 | 875.7 | 876.7 | 877.7 | 878.7 | 879.7 | 880.7 | 881.7 | 882.7 | 883.7 | 884.7 | 885.7 | 886.7 | 887.7 | 888.7 | 889.7 | 890.7 | 891.7 | 892.7 | 893.7 | 894.7 | 895.7 | 896.7 | 897.7 | 898.7 | 899.7 | 900.7 | 901.7 | 902.7 | 903.7 | 904.7 | 905.7 | 906.7 | 907.7 | 908.7 | 909.7 | 910.7 | 911.7 | 912.7 | 913.7 | 914.7 | 915.7 | 916.7 | 917.7 | 918.7 | 919.7 | 920.7 | 921.7 | 922.7 | 923.7 | 924.7 | 925.7 | 926.7 | 927.7 | 928.7 | 929.7 | 930.7
18 | 672.8 | 673.8 | 674.8 | 675.8 | 676.8 | 677.8 | 678.8 | 679.8 | 680.8 | 683.8 | 687.8 | 688.8 | 689.8 | 690.8 | 691.8 | 692.8 | 693.8 | 694.8 | 695.8 | 696.8 | 697.8 | 698.8 | 699.8 | 700.8 | 701.8 | 702.7 | 703.7 | 704.7 | 705.7 | 706.7 | 707.7 | 708.7 | 709.7 | 710.7 | 711.7 | 712.7 | 713.7 | 714.7 | 715.7 | 716.7 | 717.7 | 718.7 | 719.7 | 720.7 | 721.7 | 722.7 | 723.7 | 724.7 | 725.7 | 726.7 | 727.7 | 728.7 | 729.7 | 730.7 | 731.7 | 732.7 | 733.7 | 734.7 | 735.7 | 736.7 | 737.7 | 738.7 | 739.7 | 740.7 | 741.7 | 742.7 | 743.7 | 744.7 | 745.7 | 746.7 | 747.7 | 748.7 | 749.7 | 750.7 | 751.7 | 752.6 | 753.6 | 754.6 | 755.6 | 756.6 | 757.6 | 758.6 | 759.6 | 760.6 | 761.6 | 762.6 | 763.6 | 764.6 | 765.6 | 766.6 | 767.6 | 768.6 | 769.6 | 770.6 | 771.6 | 772.6 | 773.5 | 774.5 | 775.5 | 776.5 | 777.5 | 778.4 | 779.4 | 780.4 | 781.4 | 782.4 | 783.4 | 784.4 | 785.4 | 786.4 | 787.4 | 788.4 | 789.4 | 790.4 | 791.4 | 792.2 | 793.2 | 794.2 | 795.2 | 796.2 | 797.2 | 798.2 | 799.2 | 800.2 | 801.2 | 802.2 | 803.2 | 804.2 | 805.2 | 806.2 | 807.2 | 808.1 | 809.1 | 810.1 | 811.1 | 812.1 | 813.1 | 814.1 | 815.1 | 816.1 | 817.1 | 818.1 | 819.1 | 820.1 | 821.1 | 822.1 | 823.1 | 824.1 | 825.1 | 826.1 | 827.1 | 828.1 | 829.1 | 830.1 | 831.1 | 832.1 | 833.1 | 834.1 | 835.1 | 836.1 | 837.1 | 838.1 | 839.1 | 840.1 | 841.1 | 842.1 | 843.1 | 844.1 | 845.1 | 846.1 | 847.1 | 848.1 | 849.1 | 850.1 | 851.1 | 852.1 | 853.1 | 854.1 | 855.1 | 856.1 | 857.1 | 858.1 | 859.1 | 860.1 | 861.1 | 862.1 | 863.1 | 864 | 865 | 866 | 867 | 868 | 869 | 870 | 871 | 872 | 873 | 874 | 875 | 876 | 877 | 878 | 879 | 880 | 881 | 882 | 883 | 884 | 885 | 886 | 887 | 888 | 889 | 890 | 891 | 892 | 893 | 894 | 895 | 896 | 897 | 898 | 899 | 900 | 901 | 902 | 903 | 904 | 905 | 906 | 907 | 908 | 909 | 910 | 911 | 912 | 913 | 914 | 915 | 916 | 917 | 918 | 919 | 920 | 921 | 922 | 923 | 924 | 925 | 926 | 927 | 928 | 929 | 930 | 931
18.5 | 673.3 | 674.3 | 675.3 | 676.3 | 677.3 | 678.3 | 679.3 | 680.3 | 681.3 | 684.3 | 688.2 | 689.2 | 690.2 | 691.2 | 692.2 | 693.2 | 694.2 | 695.2 | 696.2 | 697.2 | 698.2 | 699.2 | 700.2 | 701.2 | 702.2 | 703.2 | 704.2 | 705.2 | 706.2 | 707.2 | 708.2 | 709.2 | 710.2 | 711.2 | 712.2 | 713.2 | 714.2 | 715.2 | 716.2 | 717.2 | 718.2 | 719.2 | 720.2 | 721.2 | 722.2 | 723.2 | 724.2 | 725.2 | 726.1 | 727.1 | 728.1 | 729.1 | 730.1 | 731.1 | 732.1 | 733.1 | 734.1 | 735.1 | 736.1 | 737.1 | 738.1 | 739.1 | 740.1 | 741.1 | 742.1 | 743.1 | 744.1 | 745.1 | 746.1 | 747.1 | 748.1 | 749.1 | 750.1 | 751.1 | 752.1 | 753.1 | 754.1 | 755.1 | 756.1 | 757.1 | 758.1 | 759.1 | 760.1 | 761.1 | 762.1 | 763.1 | 764.1 | 765.1 | 766.1 | 767.1 | 768.1 | 769.1 | 770.1 | 771 | 772 | 773 | 774 | 774.9 | 775.9 | 776.9 | 777.8 | 778.8 | 779.8 | 780.8 | 781.7 | 782.7 | 783.7 | 784.7 | 785.7 | 786.7 | 787.7 | 788.7 | 789.7 | 790.7 | 791.7 | 792.6 | 793.6 | 794.6 | 795.6 | 796.6 | 797.6 | 798.5 | 799.5 | 800.5 | 801.5 | 802.5 | 803.5 | 804.5 | 805.5 | 806.5 | 807.5 | 808.5 | 809.5 | 810.5 | 811.5 | 812.5 | 813.5 | 814.5 | 815.5 | 816.5 | 817.5 | 818.5 | 819.5 | 820.5 | 821.5 | 822.5 | 823.5 | 824.5 | 825.5 | 826.5 | 827.4 | 828.4 | 829.4 | 830.4 | 831.4 | 832.4 | 833.4 | 834.4 | 835.4 | 836.4 | 837.4 | 838.4 | 839.4 | 840.4 | 841.4 | 842.4 | 843.4 | 844.4 | 845.4 | 846.4 | 847.4 | 848.4 | 849.4 | 850.4 | 851.4 | 852.4 | 853.4 | 854.4 | 855.4 | 856.4 | 857.4 | 858.4 | 859.4 | 860.4 | 861.4 | 862.4 | 863.4 | 864.4 | 865.4 | 866.4 | 867.4 | 868.4 | 869.4 | 870.4 | 871.4 | 872.4 | 873.4 | 874.4 | 875.4 | 876.4 | 877.4 | 878.4 | 879.4 | 880.4 | 881.4 | 882.4 | 883.4 | 884.4 | 885.4 | 886.4 | 887.4 | 888.4 | 889.4 | 890.4 | 891.4 | 892.4 | 893.4 | 894.4 | 895.4 | 896.4 | 897.4 | 898.4 | 899.4 | 900.4 | 901.4 | 902.4 | 903.4 | 904.4 | 905.4 | 906.4 | 907.4 | 908.4 | 909.4 | 910.4 | 911.4 | 912.4 | 913.4 | 914.3 | 915.3 | 916.3 | 917.3 | 918.3 | 919.3 | 920.3 | 921.3 | 922.3 | 923.3 | 924.3 | 925.3 | 926.3 | 927.3 | 928.3 | 929.3 | 930.3 | 931.3
19 | 673.8 | 674.8 | 675.8 | 676.7 | 677.7 | 678.7 | 679.7 | 680.7 | 681.7 | 684.7 | 688.7 | 689.7 | 690.7 | 691.7 | 692.7 | 693.7 | 694.7 | 695.7 | 696.7 | 697.7 | 698.7 | 699.7 | 700.7 | 701.7 | 702.7 | 703.7 | 704.7 | 705.7 | 706.7 | 707.7 | 708.6 | 709.6 | 710.6 | 711.6 | 712.6 | 713.6 | 714.6 | 715.6 | 716.6 | 717.6 | 718.6 | 719.6 | 720.6 | 721.6 | 722.6 | 723.6 | 724.6 | 725.6 | 726.6 | 727.6 | 728.6 | 729.6 | 730.6 | 731.6 | 732.6 | 733.6 | 734.6 | 735.6 | 736.6 | 737.6 | 738.6 | 739.6 | 740.6 | 741.6 | 742.6 | 743.6 | 744.6 | 745.5 | 746.5 | 747.5 | 748.5 | 749.5 | 750.5 | 751.5 | 752.5 | 753.5 | 754.5 | 755.5 | 756.5 | 757.5 | 758.5 | 759.5 | 760.5 | 761.5 | 762.5 | 763.5 | 764.5 | 765.5 | 766.5 | 767.5 | 768.5 | 769.5 | 770.5 | 771.5 | 772.4 | 773.4 | 774.4 | 775.3 | 776.3 | 777.3 | 778.2 | 779.2 | 780.2 | 781.1 | 782.1 | 783.1 | 784.1 | 785.1 | 786.1 | 787.1 | 788.1 | 789.1 | 790.1 | 791.1 | 792.1 | 792.9 | 793.9 | 794.9 | 795.9 | 796.9 | 797.9 | 798.9 | 799.9 | 800.9 | 801.9 | 802.9 | 803.9 | 804.9 | 805.9 | 806.9 | 807.9 | 808.9 | 809.9 | 810.9 | 811.9 | 812.9 | 813.9 | 814.9 | 815.8 | 816.8 | 817.8 | 818.8 | 819.8 | 820.8 | 821.8 | 822.8 | 823.8 | 824.8 | 825.8 | 826.8 | 827.8 | 828.8 | 829.8 | 830.8 | 831.8 | 832.8 | 833.8 | 834.8 | 835.8 | 836.8 | 837.8 | 838.8 | 839.8 | 840.8 | 841.8 | 842.8 | 843.8 | 844.8 | 845.8 | 846.8 | 847.7 | 848.7 | 849.7 | 850.7 | 851.7 | 852.7 | 853.7 | 854.7 | 855.7 | 856.7 | 857.7 | 858.7 | 859.7 | 860.7 | 861.7 | 862.7 | 863.7 | 864.7 | 865.7 | 866.7 | 867.7 | 868.7 | 869.7 | 870.7 | 871.7 | 872.7 | 873.7 | 874.7 | 875.7 | 876.7 | 877.7 | 878.7 | 879.7 | 880.7 | 881.7 | 882.7 | 883.7 | 884.7 | 885.7 | 886.7 | 887.7 | 888.7 | 889.7 | 890.7 | 891.7 | 892.7 | 893.7 | 894.7 | 895.7 | 896.7 | 897.7 | 898.7 | 899.7 | 900.7 | 901.7 | 902.7 | 903.7 | 904.7 | 905.7 | 906.7 | 907.7 | 908.7 | 909.7 | 910.7 | 911.7 | 912.7 | 913.7 | 914.7 | 915.7 | 916.7 | 917.7 | 918.7 | 919.7 | 920.7 | 921.7 | 922.7 | 923.7 | 924.7 | 925.7 | 926.7 | 927.7 | 928.7 | 929.7 | 930.7 | 931.7
19.5 | 674.2 | 675.2 | 676.2 | 677.2 | 678.2 | 679.2 | 680.2 | 681.2 | 682.2 | 685.2 | 689.2 | 690.2 | 691.2 | 692.2 | 693.2 | 694.2 | 695.2 | 696.2 | 697.1 | 698.1 | 699.1 | 700.1 | 701.1 | 702.1 | 703.1 | 704.1 | 705.1 | 706.1 | 707.1 | 708.1 | 709.1 | 710.1 | 711.1 | 712.1 | 713.1 | 714.1 | 715.1 | 716.1 | 717.1 | 718.1 | 719.1 | 720.1 | 721.1 | 722.1 | 723.1 | 724.1 | 725.1 | 726.1 | 727 | 728 | 729 | 730 | 731 | 732 | 733 | 734 | 735 | 736 | 737 | 738 | 739 | 740 | 741 | 742 | 743 | 744 | 745 | 746 | 747 | 748 | 749 | 750 | 751 | 752 | 753 | 754 | 755 | 756 | 757 | 758 | 759 | 760 | 760.9 | 761.9 | 762.9 | 763.9 | 764.9 | 765.9 | 766.9 | 767.9 | 768.9 | 769.9 | 770.9 | 771.9 | 772.8 | 773.8 | 774.8 | 775.7 | 776.7 | 777.7 | 778.6 | 779.6 | 780.6 | 781.5 | 782.5 | 783.5 | 784.5 | 785.5 | 786.5 | 787.5 | 788.5 | 789.5 | 790.5 | 791.5 | 792.5 | 793.3 | 794.3 | 795.3 | 796.3 | 797.3 | 798.3 | 799.3 | 800.3 | 801.3 | 802.3 | 803.3 | 804.3 | 805.2 | 806.2 | 807.2 | 808.2 | 809.2 | 810.2 | 811.2 | 812.2 | 813.2 | 814.2 | 815.2 | 816.2 | 817.2 | 818.2 | 819.2 | 820.2 | 821.2 | 822.2 | 823.2 | 824.2 | 825.2 | 826.2 | 827.1 | 828.1 | 829.1 | 830.1 | 831.1 | 832.1 | 833.1 | 834.1 | 835.1 | 836.1 | 837.1 | 838.1 | 839.1 | 840.1 | 841.1 | 842.1 | 843.1 | 844.1 | 845.1 | 846.1 | 847.1 | 848.1 | 849.1 | 850.1 | 851.1 | 852.1 | 853.1 | 854.1 | 855.1 | 856.1 | 857.1 | 858.1 | 859.1 | 860.1 | 861.1 | 862.1 | 863.1 | 864.1 | 865.1 | 866.1 | 867.1 | 868.1 | 869.1 | 870.1 | 871.1 | 872.1 | 873.1 | 874.1 | 875.1 | 876.1 | 877.1 | 878.1 | 879.1 | 880.1 | 881.1 | 882.1 | 883.1 | 884.1 | 885.1 | 886.1 | 887 | 888 | 889 | 890 | 891 | 892 | 893 | 894 | 895 | 896 | 897 | 898 | 899 | 900 | 901 | 902 | 903 | 904 | 905 | 906 | 907 | 908 | 909 | 910 | 911 | 912 | 913 | 914 | 915 | 916 | 917 | 918 | 919 | 920 | 921 | 922 | 923 | 924 | 925 | 926 | 927 | 928 | 929 | 930 | 931 | 932
20 | 674.7 | 675.7 | 676.7 | 677.7 | 678.7 | 679.7 | 680.7 | 681.7 | 682.7 | 685.6 | 689.6 | 690.6 | 691.6 | 692.6 | 693.6 | 694.6 | 695.6 | 696.6 | 697.6 | 698.6 | 699.6 | 700.6 | 701.6 | 702.6 | 703.6 | 704.6 | 705.6 | 706.6 | 707.6 | 708.6 | 709.6 | 710.6 | 711.6 | 712.6 | 713.6 | 714.5 | 715.5 | 716.5 | 717.5 | 718.5 | 719.5 | 720.5 | 721.5 | 722.5 | 723.5 | 724.5 | 725.5 | 726.5 | 727.5 | 728.5 | 729.5 | 730.5 | 731.5 | 732.5 | 733.5 | 734.5 | 735.5 | 736.5 | 737.5 | 738.5 | 739.5 | 740.5 | 741.4 | 742.4 | 743.4 | 744.4 | 745.4 | 746.4 | 747.4 | 748.4 | 749.4 | 750.4 | 751.4 | 752.4 | 753.4 | 754.4 | 755.4 | 756.4 | 757.4 | 758.4 | 759.4 | 760.4 | 761.4 | 762.4 | 763.4 | 764.4 | 765.4 | 766.4 | 767.4 | 768.4 | 769.4 | 770.4 | 771.3 | 772.3 | 773.2 | 774.2 | 775.2 | 776.1 | 777.1 | 778.1 | 779 | 780 | 780.9 | 781.9 | 782.9 | 783.9 | 784.9 | 785.9 | 786.9 | 787.9 | 788.9 | 789.9 | 790.9 | 791.9 | 792.9 | 793.7 | 794.7 | 795.7 | 796.6 | 797.6 | 798.6 | 799.6 | 800.6 | 801.6 | 802.6 | 803.6 | 804.6 | 805.6 | 806.6 | 807.6 | 808.6 | 809.6 | 810.6 | 811.6 | 812.6 | 813.6 | 814.6 | 815.6 | 816.6 | 817.6 | 818.5 | 819.5 | 820.5 | 821.5 | 822.5 | 823.5 | 824.5 | 825.5 | 826.5 | 827.5 | 828.5 | 829.5 | 830.5 | 831.5 | 832.5 | 833.5 | 834.5 | 835.5 | 836.5 | 837.5 | 838.4 | 839.4 | 840.4 | 841.4 | 842.4 | 843.4 | 844.4 | 845.4 | 846.4 | 847.4 | 848.4 | 849.4 | 850.4 | 851.4 | 852.4 | 853.4 | 854.4 | 855.4 | 856.4 | 857.4 | 858.4 | 859.4 | 860.4 | 861.4 | 862.4 | 863.4 | 864.4 | 865.4 | 866.4 | 867.4 | 868.4 | 869.4 | 870.4 | 871.4 | 872.4 | 873.4 | 874.4 | 875.4 | 876.4 | 877.4 | 878.4 | 879.4 | 880.4 | 881.4 | 882.4 | 883.4 | 884.4 | 885.4 | 886.4 | 887.4 | 888.4 | 889.4 | 890.4 | 891.4 | 892.4 | 893.4 | 894.4 | 895.4 | 896.4 | 897.4 | 898.4 | 899.4 | 900.4 | 901.4 | 902.4 | 903.4 | 904.4 | 905.4 | 906.4 | 907.4 | 908.4 | 909.4 | 910.4 | 911.4 | 912.4 | 913.3 | 914.3 | 915.3 | 916.3 | 917.3 | 918.3 | 919.3 | 920.3 | 921.3 | 922.3 | 923.3 | 924.3 | 925.3 | 926.3 | 927.3 | 928.3 | 929.3 | 930.3 | 931.3 | 932.3
20.5 | 675.2 | 676.2 | 677.1 | 678.1 | 679.1 | 680.1 | 681.1 | 682.1 | 683.1 | 686.1 | 690.1 | 691.1 | 692.1 | 693.1 | 694.1 | 695.1 | 696.1 | 697.1 | 698.1 | 699.1 | 700.1 | 701.1 | 702 | 703 | 704 | 705 | 706 | 707 | 708 | 709 | 710 | 711 | 712 | 713 | 714 | 715 | 716 | 717 | 718 | 719 | 720 | 721 | 722 | 723 | 724 | 725 | 726 | 727 | 728 | 728.9 | 729.9 | 730.9 | 731.9 | 732.9 | 733.9 | 734.9 | 735.9 | 736.9 | 737.9 | 738.9 | 739.9 | 740.9 | 741.9 | 742.9 | 743.9 | 744.9 | 745.9 | 746.9 | 747.9 | 748.9 | 749.9 | 750.9 | 751.9 | 752.9 | 753.8 | 754.8 | 755.8 | 756.8 | 757.8 | 758.8 | 759.8 | 760.8 | 761.8 | 762.8 | 763.8 | 764.8 | 765.8 | 766.8 | 767.8 | 768.8 | 769.8 | 770.8 | 771.7 | 772.7 | 773.7 | 774.6 | 775.6 | 776.5 | 777.5 | 778.4 | 779.4 | 780.4 | 781.3 | 782.3 | 783.2 | 784.2 | 785.2 | 786.2 | 787.2 | 788.2 | 789.2 | 790.2 | 791.2 | 792.2 | 793.2 | 794 | 795 | 796 | 797 | 798 | 799 | 800 | 801 | 802 | 803 | 804 | 805 | 806 | 807 | 808 | 808.9 | 809.9 | 810.9 | 811.9 | 812.9 | 813.9 | 814.9 | 815.9 | 816.9 | 817.9 | 818.9 | 819.9 | 820.9 | 821.9 | 822.9 | 823.9 | 824.9 | 825.9 | 826.9 | 827.9 | 828.9 | 829.8 | 830.8 | 831.8 | 832.8 | 833.8 | 834.8 | 835.8 | 836.8 | 837.8 | 838.8 | 839.8 | 840.8 | 841.8 | 842.8 | 843.8 | 844.8 | 845.8 | 846.8 | 847.8 | 848.8 | 849.8 | 850.8 | 851.8 | 852.8 | 853.8 | 854.8 | 855.8 | 856.8 | 857.8 | 858.8 | 859.8 | 860.8 | 861.8 | 862.8 | 863.8 | 864.8 | 865.8 | 866.8 | 867.8 | 868.8 | 869.8 | 870.8 | 871.7 | 872.7 | 873.7 | 874.7 | 875.7 | 876.7 | 877.7 | 878.7 | 879.7 | 880.7 | 881.7 | 882.7 | 883.7 | 884.7 | 885.7 | 886.7 | 887.7 | 888.7 | 889.7 | 890.7 | 891.7 | 892.7 | 893.7 | 894.7 | 895.7 | 896.7 | 897.7 | 898.7 | 899.7 | 900.7 | 901.7 | 902.7 | 903.7 | 904.7 | 905.7 | 906.7 | 907.7 | 908.7 | 909.7 | 910.7 | 911.7 | 912.7 | 913.7 | 914.7 | 915.7 | 916.7 | 917.7 | 918.7 | 919.7 | 920.7 | 921.7 | 922.7 | 923.7 | 924.7 | 925.7 | 926.7 | 927.7 | 928.7 | 929.7 | 930.7 | 931.7 | 932.7
21 | 675.6 | 676.6 | 677.6 | 678.6 | 679.6 | 680.6 | 681.6 | 682.6 | 683.6 | 686.6 | 690.6 | 691.6 | 692.5 | 693.5 | 694.5 | 695.5 | 696.5 | 697.5 | 698.5 | 699.5 | 700.5 | 701.5 | 702.5 | 703.5 | 704.5 | 705.5 | 706.5 | 707.5 | 708.5 | 709.5 | 710.5 | 711.5 | 712.5 | 713.5 | 714.5 | 715.5 | 716.4 | 717.4 | 718.4 | 719.4 | 720.4 | 721.4 | 722.4 | 723.4 | 724.4 | 725.4 | 726.4 | 727.4 | 728.4 | 729.4 | 730.4 | 731.4 | 732.4 | 733.4 | 734.4 | 735.4 | 736.4 | 737.4 | 738.4 | 739.4 | 740.4 | 741.3 | 742.3 | 743.3 | 744.3 | 745.3 | 746.3 | 747.3 | 748.3 | 749.3 | 750.3 | 751.3 | 752.3 | 753.3 | 754.3 | 755.3 | 756.3 | 757.3 | 758.3 | 759.3 | 760.3 | 761.3 | 762.3 | 763.3 | 764.3 | 765.2 | 766.2 | 767.2 | 768.2 | 769.2 | 770.2 | 771.2 | 772.1 | 773.1 | 774.1 | 775 | 776 | 776.9 | 777.9 | 778.8 | 779.8 | 780.7 | 781.7 | 782.7 | 783.6 | 784.6 | 785.6 | 786.6 | 787.6 | 788.6 | 789.6 | 790.6 | 791.6 | 792.6 | 793.6 | 794.4 | 795.4 | 796.4 | 797.4 | 798.4 | 799.4 | 800.4 | 801.3 | 802.3 | 803.3 | 804.3 | 805.3 | 806.3 | 807.3 | 808.3 | 809.3 | 810.3 | 811.3 | 812.3 | 813.3 | 814.3 | 815.3 | 816.3 | 817.3 | 818.3 | 819.3 | 820.2 | 821.2 | 822.2 | 823.2 | 824.2 | 825.2 | 826.2 | 827.2 | 828.2 | 829.2 | 830.2 | 831.2 | 832.2 | 833.2 | 834.2 | 835.2 | 836.2 | 837.1 | 838.1 | 839.1 | 840.1 | 841.1 | 842.1 | 843.1 | 844.1 | 845.1 | 846.1 | 847.1 | 848.1 | 849.1 | 850.1 | 851.1 | 852.1 | 853.1 | 854.1 | 855.1 | 856.1 | 857.1 | 858.1 | 859.1 | 860.1 | 861.1 | 862.1 | 863.1 | 864.1 | 865.1 | 866.1 | 867.1 | 868.1 | 869.1 | 870.1 | 871.1 | 872.1 | 873.1 | 874.1 | 875.1 | 876.1 | 877.1 | 878.1 | 879.1 | 880.1 | 881.1 | 882.1 | 883.1 | 884.1 | 885.1 | 886.1 | 887.1 | 888.1 | 889.1 | 890.1 | 891.1 | 892.1 | 893.1 | 894.1 | 895.1 | 896.1 | 897.1 | 898.1 | 899.1 | 900 | 901 | 902 | 903 | 904 | 905 | 906 | 907 | 908 | 909 | 910 | 911 | 912 | 913 | 914 | 915 | 916 | 917 | 918 | 919 | 920 | 921 | 922 | 923 | 924 | 925 | 926 | 927 | 928 | 929 | 930 | 931 | 932 | 933
21.5 | 676.1 | 677.1 | 678.1 | 679.1 | 680.1 | 681.1 | 682.1 | 683.1 | 684.1 | 687 | 691 | 692 | 693 | 694 | 695 | 696 | 697 | 698 | 699 | 700 | 701 | 702 | 703 | 704 | 705 | 705.9 | 706.9 | 707.9 | 708.9 | 709.9 | 710.9 | 711.9 | 712.9 | 713.9 | 714.9 | 715.9 | 716.9 | 717.9 | 718.9 | 719.9 | 720.9 | 721.9 | 722.9 | 723.9 | 724.9 | 725.9 | 726.9 | 727.9 | 728.8 | 729.8 | 730.8 | 731.8 | 732.8 | 733.8 | 734.8 | 735.8 | 736.8 | 737.8 | 738.8 | 739.8 | 740.8 | 741.8 | 742.8 | 743.8 | 744.8 | 745.8 | 746.8 | 747.8 | 748.8 | 749.8 | 750.8 | 751.8 | 752.7 | 753.7 | 754.7 | 755.7 | 756.7 | 757.7 | 758.7 | 759.7 | 760.7 | 761.7 | 762.7 | 763.7 | 764.7 | 765.7 | 766.7 | 767.7 | 768.7 | 769.7 | 770.7 | 771.6 | 772.6 | 773.5 | 774.5 | 775.4 | 776.4 | 777.3 | 778.3 | 779.2 | 780.2 | 781.1 | 782.1 | 783 | 784 | 785 | 786 | 787 | 788 | 789 | 790 | 791 | 792 | 793 | 794 | 794.8 | 795.7 | 796.7 | 797.7 | 798.7 | 799.7 | 800.7 | 801.7 | 802.7 | 803.7 | 804.7 | 805.7 | 806.7 | 807.7 | 808.7 | 809.7 | 810.7 | 811.6 | 812.6 | 813.6 | 814.6 | 815.6 | 816.6 | 817.6 | 818.6 | 819.6 | 820.6 | 821.6 | 822.6 | 823.6 | 824.6 | 825.6 | 826.6 | 827.6 | 828.6 | 829.5 | 830.5 | 831.5 | 832.5 | 833.5 | 834.5 | 835.5 | 836.5 | 837.5 | 838.5 | 839.5 | 840.5 | 841.5 | 842.5 | 843.5 | 844.5 | 845.5 | 846.5 | 847.5 | 848.5 | 849.5 | 850.5 | 851.5 | 852.5 | 853.5 | 854.5 | 855.5 | 856.5 | 857.5 | 858.5 | 859.5 | 860.5 | 861.4 | 862.4 | 863.4 | 864.4 | 865.4 | 866.4 | 867.4 | 868.4 | 869.4 | 870.4 | 871.4 | 872.4 | 873.4 | 874.4 | 875.4 | 876.4 | 877.4 | 878.4 | 879.4 | 880.4 | 881.4 | 882.4 | 883.4 | 884.4 | 885.4 | 886.4 | 887.4 | 888.4 | 889.4 | 890.4 | 891.4 | 892.4 | 893.4 | 894.4 | 895.4 | 896.4 | 897.4 | 898.4 | 899.4 | 900.4 | 901.4 | 902.4 | 903.4 | 904.4 | 905.4 | 906.4 | 907.4 | 908.4 | 909.4 | 910.4 | 911.4 | 912.4 | 913.4 | 914.4 | 915.4 | 916.4 | 917.4 | 918.3 | 919.3 | 920.3 | 921.3 | 922.3 | 923.3 | 924.3 | 925.3 | 926.3 | 927.3 | 928.3 | 929.3 | 930.3 | 931.3 | 932.3 | 933.3
22 | 676.6 | 677.6 | 678.6 | 679.5 | 680.5 | 681.5 | 682.5 | 683.5 | 684.5 | 687.5 | 691.5 | 692.5 | 693.5 | 694.5 | 695.5 | 696.5 | 697.5 | 698.5 | 699.4 | 700.4 | 701.4 | 702.4 | 703.4 | 704.4 | 705.4 | 706.4 | 707.4 | 708.4 | 709.4 | 710.4 | 711.4 | 712.4 | 713.4 | 714.4 | 715.4 | 716.4 | 717.3 | 718.3 | 719.3 | 720.3 | 721.3 | 722.3 | 723.3 | 724.3 | 725.3 | 726.3 | 727.3 | 728.3 | 729.3 | 730.3 | 731.3 | 732.3 | 733.3 | 734.3 | 735.3 | 736.3 | 737.3 | 738.3 | 739.2 | 740.2 | 741.2 | 742.2 | 743.2 | 744.2 | 745.2 | 746.2 | 747.2 | 748.2 | 749.2 | 750.2 | 751.2 | 752.2 | 753.2 | 754.2 | 755.2 | 756.2 | 757.2 | 758.2 | 759.2 | 760.2 | 761.2 | 762.1 | 763.1 | 764.1 | 765.1 | 766.1 | 767.1 | 768.1 | 769.1 | 770.1 | 771.1 | 772 | 773 | 773.9 | 774.9 | 775.8 | 776.8 | 777.7 | 778.6 | 779.6 | 780.5 | 781.5 | 782.4 | 783.4 | 784.3 | 785.3 | 786.3 | 787.3 | 788.3 | 789.3 | 790.3 | 791.3 | 792.3 | 793.3 | 794.3 | 795.1 | 796.1 | 797.1 | 798.1 | 799.1 | 800.1 | 801.1 | 802.1 | 803.1 | 804.1 | 805 | 806 | 807 | 808 | 809 | 810 | 811 | 812 | 813 | 814 | 815 | 816 | 817 | 818 | 819 | 820 | 820.9 | 821.9 | 822.9 | 823.9 | 824.9 | 825.9 | 826.9 | 827.9 | 828.9 | 829.9 | 830.9 | 831.9 | 832.9 | 833.9 | 834.9 | 835.9 | 836.9 | 837.8 | 838.8 | 839.8 | 840.8 | 841.8 | 842.8 | 843.8 | 844.8 | 845.8 | 846.8 | 847.8 | 848.8 | 849.8 | 850.8 | 851.8 | 852.8 | 853.8 | 854.8 | 855.8 | 856.8 | 857.8 | 858.8 | 859.8 | 860.8 | 861.8 | 862.8 | 863.8 | 864.8 | 865.8 | 866.8 | 867.8 | 868.8 | 869.8 | 870.8 | 871.8 | 872.8 | 873.8 | 874.8 | 875.8 | 876.8 | 877.8 | 878.8 | 879.8 | 880.8 | 881.8 | 882.8 | 883.8 | 884.8 | 885.7 | 886.7 | 887.7 | 888.7 | 889.7 | 890.7 | 891.7 | 892.7 | 893.7 | 894.7 | 895.7 | 896.7 | 897.7 | 898.7 | 899.7 | 900.7 | 901.7 | 902.7 | 903.7 | 904.7 | 905.7 | 906.7 | 907.7 | 908.7 | 909.7 | 910.7 | 911.7 | 912.7 | 913.7 | 914.7 | 915.7 | 916.7 | 917.7 | 918.7 | 919.7 | 920.7 | 921.7 | 922.7 | 923.7 | 924.7 | 925.7 | 926.7 | 927.7 | 928.7 | 929.7 | 930.7 | 931.7 | 932.7 | 933.7
22.5 | 677 | 678 | 679 | 680 | 681 | 682 | 683 | 684 | 685 | 688 | 691.9 | 692.9 | 693.9 | 694.9 | 695.9 | 696.9 | 697.9 | 698.9 | 699.9 | 700.9 | 701.9 | 702.9 | 703.9 | 704.9 | 705.9 | 706.9 | 707.9 | 708.9 | 709.9 | 710.8 | 711.8 | 712.8 | 713.8 | 714.8 | 715.8 | 716.8 | 717.8 | 718.8 | 719.8 | 720.8 | 721.8 | 722.8 | 723.8 | 724.8 | 725.8 | 726.8 | 727.8 | 728.7 | 729.7 | 730.7 | 731.7 | 732.7 | 733.7 | 734.7 | 735.7 | 736.7 | 737.7 | 738.7 | 739.7 | 740.7 | 741.7 | 742.7 | 743.7 | 744.7 | 745.7 | 746.7 | 747.7 | 748.6 | 749.6 | 750.6 | 751.6 | 752.6 | 753.6 | 754.6 | 755.6 | 756.6 | 757.6 | 758.6 | 759.6 | 760.6 | 761.6 | 762.6 | 763.6 | 764.6 | 765.6 | 766.6 | 767.6 | 768.6 | 769.6 | 770.5 | 771.5 | 772.4 | 773.4 | 774.3 | 775.3 | 776.2 | 777.1 | 778.1 | 779 | 780 | 780.9 | 781.9 | 782.8 | 783.8 | 784.7 | 785.7 | 786.7 | 787.7 | 788.7 | 789.7 | 790.7 | 791.7 | 792.7 | 793.7 | 794.7 | 795.5 | 796.5 | 797.5 | 798.5 | 799.4 | 800.4 | 801.4 | 802.4 | 803.4 | 804.4 | 805.4 | 806.4 | 807.4 | 808.4 | 809.4 | 810.4 | 811.4 | 812.4 | 813.4 | 814.3 | 815.3 | 816.3 | 817.3 | 818.3 | 819.3 | 820.3 | 821.3 | 822.3 | 823.3 | 824.3 | 825.3 | 826.3 | 827.3 | 828.3 | 829.2 | 830.2 | 831.2 | 832.2 | 833.2 | 834.2 | 835.2 | 836.2 | 837.2 | 838.2 | 839.2 | 840.2 | 841.2 | 842.2 | 843.2 | 844.2 | 845.2 | 846.2 | 847.2 | 848.2 | 849.2 | 850.2 | 851.2 | 852.2 | 853.1 | 854.1 | 855.1 | 856.1 | 857.1 | 858.1 | 859.1 | 860.1 | 861.1 | 862.1 | 863.1 | 864.1 | 865.1 | 866.1 | 867.1 | 868.1 | 869.1 | 870.1 | 871.1 | 872.1 | 873.1 | 874.1 | 875.1 | 876.1 | 877.1 | 878.1 | 879.1 | 880.1 | 881.1 | 882.1 | 883.1 | 884.1 | 885.1 | 886.1 | 887.1 | 888.1 | 889.1 | 890.1 | 891.1 | 892.1 | 893.1 | 894.1 | 895.1 | 896.1 | 897.1 | 898.1 | 899.1 | 900.1 | 901.1 | 902.1 | 903 | 904 | 905 | 906 | 907 | 908 | 909 | 910 | 911 | 912 | 913 | 914 | 915 | 916 | 917 | 918 | 919 | 920 | 921 | 922 | 923 | 924 | 925 | 926 | 927 | 928 | 929 | 930 | 931 | 932 | 933 | 934
23 | 677.5 | 678.5 | 679.5 | 680.5 | 681.5 | 682.5 | 683.5 | 684.5 | 685.4 | 688.4 | 692.4 | 693.4 | 694.4 | 695.4 | 696.4 | 697.4 | 698.4 | 699.4 | 700.4 | 701.4 | 702.3 | 703.3 | 704.3 | 705.3 | 706.3 | 707.3 | 708.3 | 709.3 | 710.3 | 711.3 | 712.3 | 713.3 | 714.3 | 715.3 | 716.3 | 717.3 | 718.3 | 719.3 | 720.3 | 721.2 | 722.2 | 723.2 | 724.2 | 725.2 | 726.2 | 727.2 | 728.2 | 729.2 | 730.2 | 731.2 | 732.2 | 733.2 | 734.2 | 735.2 | 736.2 | 737.2 | 738.1 | 739.1 | 740.1 | 741.1 | 742.1 | 743.1 | 744.1 | 745.1 | 746.1 | 747.1 | 748.1 | 749.1 | 750.1 | 751.1 | 752.1 | 753.1 | 754.1 | 755.1 | 756.1 | 757.1 | 758 | 759 | 760 | 761 | 762 | 763 | 764 | 765 | 766 | 767 | 768 | 769 | 770 | 770.9 | 771.9 | 772.8 | 773.8 | 774.7 | 775.7 | 776.6 | 777.5 | 778.5 | 779.4 | 780.4 | 781.3 | 782.2 | 783.2 | 784.1 | 785.1 | 786.1 | 787.1 | 788.1 | 789.1 | 790.1 | 791.1 | 792.1 | 793.1 | 794.1 | 795.1 | 795.8 | 796.8 | 797.8 | 798.8 | 799.8 | 800.8 | 801.8 | 802.8 | 803.8 | 804.8 | 805.8 | 806.8 | 807.8 | 808.7 | 809.7 | 810.7 | 811.7 | 812.7 | 813.7 | 814.7 | 815.7 | 816.7 | 817.7 | 818.7 | 819.7 | 820.7 | 821.7 | 822.6 | 823.6 | 824.6 | 825.6 | 826.6 | 827.6 | 828.6 | 829.6 | 830.6 | 831.6 | 832.6 | 833.6 | 834.6 | 835.6 | 836.5 | 837.5 | 838.5 | 839.5 | 840.5 | 841.5 | 842.5 | 843.5 | 844.5 | 845.5 | 846.5 | 847.5 | 848.5 | 849.5 | 850.5 | 851.5 | 852.5 | 853.5 | 854.5 | 855.5 | 856.5 | 857.5 | 858.5 | 859.5 | 860.5 | 861.5 | 862.5 | 863.5 | 864.5 | 865.5 | 866.5 | 867.5 | 868.5 | 869.5 | 870.5 | 871.5 | 872.5 | 873.5 | 874.5 | 875.4 | 876.4 | 877.4 | 878.4 | 879.4 | 880.4 | 881.4 | 882.4 | 883.4 | 884.4 | 885.4 | 886.4 | 887.4 | 888.4 | 889.4 | 890.4 | 891.4 | 892.4 | 893.4 | 894.4 | 895.4 | 896.4 | 897.4 | 898.4 | 899.4 | 900.4 | 901.4 | 902.4 | 903.4 | 904.4 | 905.4 | 906.4 | 907.4 | 908.4 | 909.4 | 910.4 | 911.4 | 912.4 | 913.4 | 914.4 | 915.4 | 916.4 | 917.4 | 918.4 | 919.4 | 920.4 | 921.4 | 922.4 | 923.3 | 924.3 | 925.3 | 926.3 | 927.3 | 928.3 | 929.3 | 930.3 | 931.3 | 932.3 | 933.3 | 934.3
23.5 | 678 | 679 | 680 | 681 | 681.9 | 682.9 | 683.9 | 684.9 | 685.9 | 688.9 | 692.9 | 693.9 | 694.9 | 695.8 | 696.8 | 697.8 | 698.8 | 699.8 | 700.8 | 701.8 | 702.8 | 703.8 | 704.8 | 705.8 | 706.8 | 707.8 | 708.8 | 709.8 | 710.8 | 711.8 | 712.7 | 713.7 | 714.7 | 715.7 | 716.7 | 717.7 | 718.7 | 719.7 | 720.7 | 721.7 | 722.7 | 723.7 | 724.7 | 725.7 | 726.7 | 727.7 | 728.7 | 729.6 | 730.6 | 731.6 | 732.6 | 733.6 | 734.6 | 735.6 | 736.6 | 737.6 | 738.6 | 739.6 | 740.6 | 741.6 | 742.6 | 743.6 | 744.6 | 745.6 | 746.5 | 747.5 | 748.5 | 749.5 | 750.5 | 751.5 | 752.5 | 753.5 | 754.5 | 755.5 | 756.5 | 757.5 | 758.5 | 759.5 | 760.5 | 761.5 | 762.5 | 763.5 | 764.5 | 765.4 | 766.4 | 767.4 | 768.4 | 769.4 | 770.4 | 771.4 | 772.3 | 773.2 | 774.2 | 775.1 | 776 | 777 | 777.9 | 778.9 | 779.8 | 780.7 | 781.7 | 782.6 | 783.5 | 784.5 | 785.4 | 786.4 | 787.4 | 788.4 | 789.4 | 790.4 | 791.4 | 792.4 | 793.4 | 794.4 | 795.4 | 796.2 | 797.2 | 798.2 | 799.2 | 800.2 | 801.2 | 802.2 | 803.1 | 804.1 | 805.1 | 806.1 | 807.1 | 808.1 | 809.1 | 810.1 | 811.1 | 812.1 | 813.1 | 814.1 | 815.1 | 816 | 817 | 818 | 819 | 820 | 821 | 822 | 823 | 824 | 825 | 826 | 827 | 828 | 828.9 | 829.9 | 830.9 | 831.9 | 832.9 | 833.9 | 834.9 | 835.9 | 836.9 | 837.9 | 838.9 | 839.9 | 840.9 | 841.9 | 842.9 | 843.9 | 844.9 | 845.9 | 846.9 | 847.8 | 848.8 | 849.8 | 850.8 | 851.8 | 852.8 | 853.8 | 854.8 | 855.8 | 856.8 | 857.8 | 858.8 | 859.8 | 860.8 | 861.8 | 862.8 | 863.8 | 864.8 | 865.8 | 866.8 | 867.8 | 868.8 | 869.8 | 870.8 | 871.8 | 872.8 | 873.8 | 874.8 | 875.8 | 876.8 | 877.8 | 878.8 | 879.8 | 880.8 | 881.8 | 882.8 | 883.8 | 884.8 | 885.8 | 886.8 | 887.8 | 888.8 | 889.8 | 890.8 | 891.8 | 892.8 | 893.8 | 894.7 | 895.7 | 896.7 | 897.7 | 898.7 | 899.7 | 900.7 | 901.7 | 902.7 | 903.7 | 904.7 | 905.7 | 906.7 | 907.7 | 908.7 | 909.7 | 910.7 | 911.7 | 912.7 | 913.7 | 914.7 | 915.7 | 916.7 | 917.7 | 918.7 | 919.7 | 920.7 | 921.7 | 922.7 | 923.7 | 924.7 | 925.7 | 926.7 | 927.7 | 928.7 | 929.7 | 930.7 | 931.7 | 932.7 | 933.7 | 934.7
24 | 678.4 | 679.4 | 680.4 | 681.4 | 682.4 | 683.4 | 684.4 | 685.4 | 686.4 | 689.4 | 693.3 | 694.3 | 695.3 | 696.3 | 697.3 | 698.3 | 699.3 | 700.3 | 701.3 | 702.3 | 703.3 | 704.3 | 705.2 | 706.2 | 707.2 | 708.2 | 709.2 | 710.2 | 711.2 | 712.2 | 713.2 | 714.2 | 715.2 | 716.2 | 717.2 | 718.2 | 719.2 | 720.2 | 721.2 | 722.1 | 723.1 | 724.1 | 725.1 | 726.1 | 727.1 | 728.1 | 729.1 | 730.1 | 731.1 | 732.1 | 733.1 | 734.1 | 735.1 | 736.1 | 737.1 | 738 | 739 | 740 | 741 | 742 | 743 | 744 | 745 | 746 | 747 | 748 | 749 | 750 | 751 | 752 | 753 | 753.9 | 754.9 | 755.9 | 756.9 | 757.9 | 758.9 | 759.9 | 760.9 | 761.9 | 762.9 | 763.9 | 764.9 | 765.9 | 766.9 | 767.9 | 768.9 | 769.9 | 770.8 | 771.8 | 772.7 | 773.6 | 774.6 | 775.5 | 776.4 | 777.4 | 778.3 | 779.2 | 780.2 | 781.1 | 782 | 783 | 783.9 | 784.8 | 785.8 | 786.8 | 787.8 | 788.8 | 789.8 | 790.8 | 791.8 | 792.8 | 793.8 | 794.8 | 795.8 | 796.6 | 797.6 | 798.5 | 799.5 | 800.5 | 801.5 | 802.5 | 803.5 | 804.5 | 805.5 | 806.5 | 807.5 | 808.5 | 809.5 | 810.4 | 811.4 | 812.4 | 813.4 | 814.4 | 815.4 | 816.4 | 817.4 | 818.4 | 819.4 | 820.4 | 821.4 | 822.4 | 823.3 | 824.3 | 825.3 | 826.3 | 827.3 | 828.3 | 829.3 | 830.3 | 831.3 | 832.3 | 833.3 | 834.3 | 835.3 | 836.2 | 837.2 | 838.2 | 839.2 | 840.2 | 841.2 | 842.2 | 843.2 | 844.2 | 845.2 | 846.2 | 847.2 | 848.2 | 849.2 | 850.2 | 851.2 | 852.2 | 853.2 | 854.2 | 855.2 | 856.2 | 857.2 | 858.2 | 859.2 | 860.2 | 861.2 | 862.2 | 863.2 | 864.2 | 865.2 | 866.2 | 867.1 | 868.1 | 869.1 | 870.1 | 871.1 | 872.1 | 873.1 | 874.1 | 875.1 | 876.1 | 877.1 | 878.1 | 879.1 | 880.1 | 881.1 | 882.1 | 883.1 | 884.1 | 885.1 | 886.1 | 887.1 | 888.1 | 889.1 | 890.1 | 891.1 | 892.1 | 893.1 | 894.1 | 895.1 | 896.1 | 897.1 | 898.1 | 899.1 | 900.1 | 901.1 | 902.1 | 903.1 | 904.1 | 905.1 | 906.1 | 907.1 | 908.1 | 909 | 910 | 911 | 912 | 913 | 914 | 915 | 916 | 917 | 918 | 919 | 920 | 921 | 922 | 923 | 924 | 925 | 926 | 927 | 928 | 929 | 930 | 931 | 932 | 933 | 934 | 935
24.5 | 678.9 | 679.9 | 680.9 | 681.9 | 682.9 | 683.9 | 684.9 | 685.9 | 686.8 | 689.8 | 693.8 | 694.8 | 695.8 | 696.8 | 697.8 | 698.8 | 699.8 | 700.7 | 701.7 | 702.7 | 703.7 | 704.7 | 705.7 | 706.7 | 707.7 | 708.7 | 709.7 | 710.7 | 711.7 | 712.7 | 713.7 | 714.6 | 715.6 | 716.6 | 717.6 | 718.6 | 719.6 | 720.6 | 721.6 | 722.6 | 723.6 | 724.6 | 725.6 | 726.6 | 727.6 | 728.6 | 729.5 | 730.5 | 731.5 | 732.5 | 733.5 | 734.5 | 735.5 | 736.5 | 737.5 | 738.5 | 739.5 | 740.5 | 741.5 | 742.5 | 743.5 | 744.5 | 745.5 | 746.4 | 747.4 | 748.4 | 749.4 | 750.4 | 751.4 | 752.4 | 753.4 | 754.4 | 755.4 | 756.4 | 757.4 | 758.4 | 759.4 | 760.4 | 761.3 | 762.3 | 763.3 | 764.3 | 765.3 | 766.3 | 767.3 | 768.3 | 769.3 | 770.3 | 771.2 | 772.2 | 773.1 | 774 | 775 | 775.9 | 776.8 | 777.7 | 778.7 | 779.6 | 780.5 | 781.5 | 782.4 | 783.3 | 784.3 | 785.2 | 786.1 | 787.1 | 788.1 | 789.1 | 790.1 | 791.1 | 792.1 | 793.1 | 794.1 | 795.1 | 796.1 | 796.9 | 797.9 | 798.9 | 799.9 | 800.9 | 801.9 | 802.9 | 803.9 | 804.9 | 805.8 | 806.8 | 807.8 | 808.8 | 809.8 | 810.8 | 811.8 | 812.8 | 813.8 | 814.8 | 815.8 | 816.8 | 817.7 | 818.7 | 819.7 | 820.7 | 821.7 | 822.7 | 823.7 | 824.7 | 825.7 | 826.7 | 827.7 | 828.7 | 829.6 | 830.6 | 831.6 | 832.6 | 833.6 | 834.6 | 835.6 | 836.6 | 837.6 | 838.6 | 839.6 | 840.6 | 841.6 | 842.6 | 843.6 | 844.6 | 845.6 | 846.5 | 847.5 | 848.5 | 849.5 | 850.5 | 851.5 | 852.5 | 853.5 | 854.5 | 855.5 | 856.5 | 857.5 | 858.5 | 859.5 | 860.5 | 861.5 | 862.5 | 863.5 | 864.5 | 865.5 | 866.5 | 867.5 | 868.5 | 869.5 | 870.5 | 871.5 | 872.5 | 873.5 | 874.5 | 875.5 | 876.5 | 877.5 | 878.5 | 879.5 | 880.5 | 881.5 | 882.5 | 883.5 | 884.5 | 885.4 | 886.4 | 887.4 | 888.4 | 889.4 | 890.4 | 891.4 | 892.4 | 893.4 | 894.4 | 895.4 | 896.4 | 897.4 | 898.4 | 899.4 | 900.4 | 901.4 | 902.4 | 903.4 | 904.4 | 905.4 | 906.4 | 907.4 | 908.4 | 909.4 | 910.4 | 911.4 | 912.4 | 913.4 | 914.4 | 915.4 | 916.4 | 917.4 | 918.4 | 919.4 | 920.4 | 921.4 | 922.4 | 923.4 | 924.4 | 925.4 | 926.3 | 927.3 | 928.3 | 929.3 | 930.3 | 931.3 | 932.3 | 933.3 | 934.3 | 935.3
25 | 679.4 | 680.4 | 681.4 | 682.3 | 683.3 | 684.3 | 685.3 | 686.3 | 687.3 | 690.3 | 694.3 | 695.2 | 696.2 | 697.2 | 698.2 | 699.2 | 700.2 | 701.2 | 702.2 | 703.2 | 704.2 | 705.2 | 706.2 | 707.2 | 708.2 | 709.1 | 710.1 | 711.1 | 712.1 | 713.1 | 714.1 | 715.1 | 716.1 | 717.1 | 718.1 | 719.1 | 720.1 | 721.1 | 722 | 723 | 724 | 725 | 726 | 727 | 728 | 729 | 730 | 731 | 732 | 733 | 734 | 735 | 736 | 737 | 737.9 | 738.9 | 739.9 | 740.9 | 741.9 | 742.9 | 743.9 | 744.9 | 745.9 | 746.9 | 747.9 | 748.9 | 749.9 | 750.9 | 751.9 | 752.9 | 753.8 | 754.8 | 755.8 | 756.8 | 757.8 | 758.8 | 759.8 | 760.8 | 761.8 | 762.8 | 763.8 | 764.8 | 765.8 | 766.8 | 767.7 | 768.7 | 769.7 | 770.7 | 771.6 | 772.6 | 773.5 | 774.4 | 775.3 | 776.3 | 777.2 | 778.1 | 779.1 | 780 | 780.9 | 781.8 | 782.8 | 783.7 | 784.6 | 785.5 | 786.5 | 787.5 | 788.5 | 789.5 | 790.5 | 791.5 | 792.5 | 793.5 | 794.5 | 795.5 | 796.5 | 797.3 | 798.3 | 799.3 | 800.3 | 801.3 | 802.3 | 803.2 | 804.2 | 805.2 | 806.2 | 807.2 | 808.2 | 809.2 | 810.2 | 811.2 | 812.1 | 813.1 | 814.1 | 815.1 | 816.1 | 817.1 | 818.1 | 819.1 | 820.1 | 821.1 | 822.1 | 823.1 | 824 | 825 | 826 | 827 | 828 | 829 | 830 | 831 | 832 | 833 | 834 | 834.9 | 835.9 | 836.9 | 837.9 | 838.9 | 839.9 | 840.9 | 841.9 | 842.9 | 843.9 | 844.9 | 845.9 | 846.9 | 847.9 | 848.9 | 849.9 | 850.9 | 851.9 | 852.9 | 853.9 | 854.9 | 855.9 | 856.9 | 857.9 | 858.9 | 859.9 | 860.9 | 861.8 | 862.8 | 863.8 | 864.8 | 865.8 | 866.8 | 867.8 | 868.8 | 869.8 | 870.8 | 871.8 | 872.8 | 873.8 | 874.8 | 875.8 | 876.8 | 877.8 | 878.8 | 879.8 | 880.8 | 881.8 | 882.8 | 883.8 | 884.8 | 885.8 | 886.8 | 887.8 | 888.8 | 889.8 | 890.8 | 891.8 | 892.8 | 893.8 | 894.8 | 895.8 | 896.8 | 897.8 | 898.7 | 899.7 | 900.7 | 901.7 | 902.7 | 903.7 | 904.7 | 905.7 | 906.7 | 907.7 | 908.7 | 909.7 | 910.7 | 911.7 | 912.7 | 913.7 | 914.7 | 915.7 | 916.7 | 917.7 | 918.7 | 919.7 | 920.7 | 921.7 | 922.7 | 923.7 | 924.7 | 925.7 | 926.7 | 927.7 | 928.7 | 929.7 | 930.7 | 931.7 | 932.7 | 933.7 | 934.7 | 935.7
25.5 | 679.8 | 680.8 | 681.8 | 682.8 | 683.8 | 684.8 | 685.8 | 686.8 | 687.8 | 690.7 | 694.7 | 695.7 | 696.7 | 697.7 | 698.7 | 699.7 | 700.7 | 701.7 | 702.7 | 703.6 | 704.6 | 705.6 | 706.6 | 707.6 | 708.6 | 709.6 | 710.6 | 711.6 | 712.6 | 713.6 | 714.6 | 715.6 | 716.6 | 717.5 | 718.5 | 719.5 | 720.5 | 721.5 | 722.5 | 723.5 | 724.5 | 725.5 | 726.5 | 727.5 | 728.5 | 729.5 | 730.4 | 731.4 | 732.4 | 733.4 | 734.4 | 735.4 | 736.4 | 737.4 | 738.4 | 739.4 | 740.4 | 741.4 | 742.4 | 743.4 | 744.3 | 745.3 | 746.3 | 747.3 | 748.3 | 749.3 | 750.3 | 751.3 | 752.3 | 753.3 | 754.3 | 755.3 | 756.3 | 757.3 | 758.3 | 759.3 | 760.2 | 761.2 | 762.2 | 763.2 | 764.2 | 765.2 | 766.2 | 767.2 | 768.2 | 769.2 | 770.2 | 771.1 | 772 | 773 | 773.9 | 774.8 | 775.7 | 776.7 | 777.6 | 778.5 | 779.4 | 780.3 | 781.3 | 782.2 | 783.1 | 784 | 785 | 785.9 | 786.8 | 787.8 | 788.8 | 789.8 | 790.8 | 791.8 | 792.8 | 793.8 | 794.8 | 795.8 | 796.8 | 797.7 | 798.6 | 799.6 | 800.6 | 801.6 | 802.6 | 803.6 | 804.6 | 805.6 | 806.6 | 807.6 | 808.5 | 809.5 | 810.5 | 811.5 | 812.5 | 813.5 | 814.5 | 815.5 | 816.5 | 817.5 | 818.4 | 819.4 | 820.4 | 821.4 | 822.4 | 823.4 | 824.4 | 825.4 | 826.4 | 827.4 | 828.4 | 829.3 | 830.3 | 831.3 | 832.3 | 833.3 | 834.3 | 835.3 | 836.3 | 837.3 | 838.3 | 839.3 | 840.3 | 841.3 | 842.3 | 843.3 | 844.2 | 845.2 | 846.2 | 847.2 | 848.2 | 849.2 | 850.2 | 851.2 | 852.2 | 853.2 | 854.2 | 855.2 | 856.2 | 857.2 | 858.2 | 859.2 | 860.2 | 861.2 | 862.2 | 863.2 | 864.2 | 865.2 | 866.2 | 867.2 | 868.2 | 869.2 | 870.2 | 871.2 | 872.2 | 873.2 | 874.2 | 875.2 | 876.2 | 877.2 | 878.1 | 879.1 | 880.1 | 881.1 | 882.1 | 883.1 | 884.1 | 885.1 | 886.1 | 887.1 | 888.1 | 889.1 | 890.1 | 891.1 | 892.1 | 893.1 | 894.1 | 895.1 | 896.1 | 897.1 | 898.1 | 899.1 | 900.1 | 901.1 | 902.1 | 903.1 | 904.1 | 905.1 | 906.1 | 907.1 | 908.1 | 909.1 | 910.1 | 911.1 | 912.1 | 913.1 | 914 | 915 | 916 | 917 | 918 | 919 | 920 | 921 | 922 | 923 | 924 | 925 | 926 | 927 | 928 | 929 | 930 | 931 | 932 | 933 | 934 | 935 | 936
26 | 680.3 | 681.3 | 682.3 | 683.3 | 684.3 | 685.3 | 686.3 | 687.2 | 688.2 | 691.2 | 695.2 | 696.2 | 697.2 | 698.1 | 699.1 | 700.1 | 701.1 | 702.1 | 703.1 | 704.1 | 705.1 | 706.1 | 707.1 | 708.1 | 709.1 | 710.1 | 711 | 712 | 713 | 714 | 715 | 716 | 717 | 718 | 719 | 720 | 721 | 722 | 723 | 724 | 724.9 | 725.9 | 726.9 | 727.9 | 728.9 | 729.9 | 730.9 | 731.9 | 732.9 | 733.9 | 734.9 | 735.9 | 736.8 | 737.8 | 738.8 | 739.8 | 740.8 | 741.8 | 742.8 | 743.8 | 744.8 | 745.8 | 746.8 | 747.8 | 748.8 | 749.8 | 750.8 | 751.7 | 752.7 | 753.7 | 754.7 | 755.7 | 756.7 | 757.7 | 758.7 | 759.7 | 760.7 | 761.7 | 762.7 | 763.7 | 764.7 | 765.7 | 766.6 | 767.6 | 768.6 | 769.6 | 770.6 | 771.5 | 772.4 | 773.3 | 774.3 | 775.2 | 776.1 | 777 | 778 | 778.9 | 779.8 | 780.7 | 781.6 | 782.6 | 783.5 | 784.4 | 785.3 | 786.2 | 787.2 | 788.2 | 789.2 | 790.2 | 791.2 | 792.2 | 793.2 | 794.2 | 795.2 | 796.2 | 797.2 | 798 | 799 | 800 | 801 | 802 | 803 | 804 | 804.9 | 805.9 | 806.9 | 807.9 | 808.9 | 809.9 | 810.9 | 811.9 | 812.9 | 813.8 | 814.8 | 815.8 | 816.8 | 817.8 | 818.8 | 819.8 | 820.8 | 821.8 | 822.8 | 823.8 | 824.7 | 825.7 | 826.7 | 827.7 | 828.7 | 829.7 | 830.7 | 831.7 | 832.7 | 833.7 | 834.6 | 835.6 | 836.6 | 837.6 | 838.6 | 839.6 | 840.6 | 841.6 | 842.6 | 843.6 | 844.6 | 845.6 | 846.6 | 847.6 | 848.6 | 849.6 | 850.6 | 851.6 | 852.6 | 853.6 | 854.6 | 855.6 | 856.6 | 857.5 | 858.5 | 859.5 | 860.5 | 861.5 | 862.5 | 863.5 | 864.5 | 865.5 | 866.5 | 867.5 | 868.5 | 869.5 | 870.5 | 871.5 | 872.5 | 873.5 | 874.5 | 875.5 | 876.5 | 877.5 | 878.5 | 879.5 | 880.5 | 881.5 | 882.5 | 883.5 | 884.5 | 885.5 | 886.5 | 887.5 | 888.5 | 889.5 | 890.4 | 891.4 | 892.4 | 893.4 | 894.4 | 895.4 | 896.4 | 897.4 | 898.4 | 899.4 | 900.4 | 901.4 | 902.4 | 903.4 | 904.4 | 905.4 | 906.4 | 907.4 | 908.4 | 909.4 | 910.4 | 911.4 | 912.4 | 913.4 | 914.4 | 915.4 | 916.4 | 917.4 | 918.4 | 919.4 | 920.4 | 921.4 | 922.4 | 923.4 | 924.4 | 925.4 | 926.4 | 927.4 | 928.3 | 929.3 | 930.3 | 931.3 | 932.3 | 933.3 | 934.3 | 935.3 | 936.3
26.5 | 680.8 | 681.8 | 682.8 | 683.7 | 684.7 | 685.7 | 686.7 | 687.7 | 688.7 | 691.7 | 695.6 | 696.6 | 697.6 | 698.6 | 699.6 | 700.6 | 701.6 | 702.6 | 703.6 | 704.6 | 705.5 | 706.5 | 707.5 | 708.5 | 709.5 | 710.5 | 711.5 | 712.5 | 713.5 | 714.5 | 715.5 | 716.5 | 717.5 | 718.4 | 719.4 | 720.4 | 721.4 | 722.4 | 723.4 | 724.4 | 725.4 | 726.4 | 727.4 | 728.4 | 729.4 | 730.4 | 731.3 | 732.3 | 733.3 | 734.3 | 735.3 | 736.3 | 737.3 | 738.3 | 739.3 | 740.3 | 741.3 | 742.3 | 743.2 | 744.2 | 745.2 | 746.2 | 747.2 | 748.2 | 749.2 | 750.2 | 751.2 | 752.2 | 753.2 | 754.2 | 755.2 | 756.2 | 757.1 | 758.1 | 759.1 | 760.1 | 761.1 | 762.1 | 763.1 | 764.1 | 765.1 | 766.1 | 767.1 | 768.1 | 769.1 | 770.1 | 771 | 771.9 | 772.8 | 773.7 | 774.7 | 775.6 | 776.5 | 777.4 | 778.3 | 779.2 | 780.2 | 781.1 | 782 | 782.9 | 783.8 | 784.7 | 785.7 | 786.6 | 787.5 | 788.5 | 789.5 | 790.5 | 791.5 | 792.5 | 793.5 | 794.5 | 795.5 | 796.5 | 797.5 | 798.4 | 799.4 | 800.4 | 801.3 | 802.3 | 803.3 | 804.3 | 805.3 | 806.3 | 807.3 | 808.3 | 809.3 | 810.3 | 811.2 | 812.2 | 813.2 | 814.2 | 815.2 | 816.2 | 817.2 | 818.2 | 819.2 | 820.1 | 821.1 | 822.1 | 823.1 | 824.1 | 825.1 | 826.1 | 827.1 | 828.1 | 829 | 830 | 831 | 832 | 833 | 834 | 835 | 836 | 837 | 838 | 839 | 840 | 841 | 841.9 | 842.9 | 843.9 | 844.9 | 845.9 | 846.9 | 847.9 | 848.9 | 849.9 | 850.9 | 851.9 | 852.9 | 853.9 | 854.9 | 855.9 | 856.9 | 857.9 | 858.9 | 859.9 | 860.9 | 861.9 | 862.9 | 863.9 | 864.9 | 865.9 | 866.9 | 867.9 | 868.9 | 869.9 | 870.9 | 871.8 | 872.8 | 873.8 | 874.8 | 875.8 | 876.8 | 877.8 | 878.8 | 879.8 | 880.8 | 881.8 | 882.8 | 883.8 | 884.8 | 885.8 | 886.8 | 887.8 | 888.8 | 889.8 | 890.8 | 891.8 | 892.8 | 893.8 | 894.8 | 895.8 | 896.8 | 897.8 | 898.8 | 899.8 | 900.8 | 901.8 | 902.8 | 903.8 | 904.7 | 905.7 | 906.7 | 907.7 | 908.7 | 909.7 | 910.7 | 911.7 | 912.7 | 913.7 | 914.7 | 915.7 | 916.7 | 917.7 | 918.7 | 919.7 | 920.7 | 921.7 | 922.7 | 923.7 | 924.7 | 925.7 | 926.7 | 927.7 | 928.7 | 929.7 | 930.7 | 931.7 | 932.7 | 933.7 | 934.7 | 935.7 | 936.7
27 | 681.2 | 682.2 | 683.2 | 684.2 | 685.2 | 686.2 | 687.2 | 688.2 | 689.2 | 692.1 | 696.1 | 697.1 | 698.1 | 699.1 | 700.1 | 701.1 | 702 | 703 | 704 | 705 | 706 | 707 | 708 | 709 | 710 | 711 | 712 | 712.9 | 713.9 | 714.9 | 715.9 | 716.9 | 717.9 | 718.9 | 719.9 | 720.9 | 721.9 | 722.9 | 723.9 | 724.8 | 725.8 | 726.8 | 727.8 | 728.8 | 729.8 | 730.8 | 731.8 | 732.8 | 733.8 | 734.8 | 735.8 | 736.8 | 737.7 | 738.7 | 739.7 | 740.7 | 741.7 | 742.7 | 743.7 | 744.7 | 745.7 | 746.7 | 747.7 | 748.7 | 749.6 | 750.6 | 751.6 | 752.6 | 753.6 | 754.6 | 755.6 | 756.6 | 757.6 | 758.6 | 759.6 | 760.6 | 761.6 | 762.6 | 763.5 | 764.5 | 765.5 | 766.5 | 767.5 | 768.5 | 769.5 | 770.5 | 771.4 | 772.3 | 773.2 | 774.1 | 775 | 776 | 776.9 | 777.8 | 778.7 | 779.6 | 780.5 | 781.4 | 782.4 | 783.3 | 784.2 | 785.1 | 786 | 786.9 | 787.9 | 788.9 | 789.9 | 790.9 | 791.9 | 792.9 | 793.9 | 794.9 | 795.9 | 796.9 | 797.9 | 798.7 | 799.7 | 800.7 | 801.7 | 802.7 | 803.7 | 804.7 | 805.7 | 806.7 | 807.6 | 808.6 | 809.6 | 810.6 | 811.6 | 812.6 | 813.6 | 814.6 | 815.5 | 816.5 | 817.5 | 818.5 | 819.5 | 820.5 | 821.5 | 822.5 | 823.5 | 824.5 | 825.4 | 826.4 | 827.4 | 828.4 | 829.4 | 830.4 | 831.4 | 832.4 | 833.4 | 834.3 | 835.3 | 836.3 | 837.3 | 838.3 | 839.3 | 840.3 | 841.3 | 842.3 | 843.3 | 844.3 | 845.3 | 846.3 | 847.3 | 848.3 | 849.3 | 850.3 | 851.3 | 852.3 | 853.2 | 854.2 | 855.2 | 856.2 | 857.2 | 858.2 | 859.2 | 860.2 | 861.2 | 862.2 | 863.2 | 864.2 | 865.2 | 866.2 | 867.2 | 868.2 | 869.2 | 870.2 | 871.2 | 872.2 | 873.2 | 874.2 | 875.2 | 876.2 | 877.2 | 878.2 | 879.2 | 880.2 | 881.2 | 882.2 | 883.2 | 884.2 | 885.2 | 886.2 | 887.1 | 888.1 | 889.1 | 890.1 | 891.1 | 892.1 | 893.1 | 894.1 | 895.1 | 896.1 | 897.1 | 898.1 | 899.1 | 900.1 | 901.1 | 902.1 | 903.1 | 904.1 | 905.1 | 906.1 | 907.1 | 908.1 | 909.1 | 910.1 | 911.1 | 912.1 | 913.1 | 914.1 | 915.1 | 916.1 | 917.1 | 918.1 | 919 | 920 | 921 | 922 | 923 | 924 | 925 | 926 | 927 | 928 | 929 | 930 | 931 | 932 | 933 | 934 | 935 | 936 | 937
27.5 | 681.7 | 682.7 | 683.7 | 684.7 | 685.7 | 686.6 | 687.6 | 688.6 | 689.6 | 692.6 | 696.6 | 697.5 | 698.5 | 699.5 | 700.5 | 701.5 | 702.5 | 703.5 | 704.5 | 705.5 | 706.5 | 707.5 | 708.5 | 709.4 | 710.4 | 711.4 | 712.4 | 713.4 | 714.4 | 715.4 | 716.4 | 717.4 | 718.4 | 719.3 | 720.3 | 721.3 | 722.3 | 723.3 | 724.3 | 725.3 | 726.3 | 727.3 | 728.3 | 729.3 | 730.3 | 731.2 | 732.2 | 733.2 | 734.2 | 735.2 | 736.2 | 737.2 | 738.2 | 739.2 | 740.2 | 741.2 | 742.2 | 743.2 | 744.1 | 745.1 | 746.1 | 747.1 | 748.1 | 749.1 | 750.1 | 751.1 | 752.1 | 753.1 | 754.1 | 755 | 756 | 757 | 758 | 759 | 760 | 761 | 762 | 763 | 764 | 765 | 766 | 767 | 768 | 768.9 | 769.9 | 770.9 | 771.8 | 772.7 | 773.6 | 774.5 | 775.4 | 776.3 | 777.3 | 778.2 | 779.1 | 780 | 780.9 | 781.8 | 782.7 | 783.6 | 784.5 | 785.4 | 786.4 | 787.3 | 788.2 | 789.2 | 790.2 | 791.2 | 792.2 | 793.2 | 794.2 | 795.2 | 796.2 | 797.2 | 798.2 | 799.1 | 800.1 | 801.1 | 802.1 | 803.1 | 804 | 805 | 806 | 807 | 808 | 809 | 810 | 811 | 812 | 812.9 | 813.9 | 814.9 | 815.9 | 816.9 | 817.9 | 818.9 | 819.9 | 820.8 | 821.8 | 822.8 | 823.8 | 824.8 | 825.8 | 826.8 | 827.8 | 828.8 | 829.7 | 830.7 | 831.7 | 832.7 | 833.7 | 834.7 | 835.7 | 836.7 | 837.7 | 838.7 | 839.6 | 840.6 | 841.6 | 842.6 | 843.6 | 844.6 | 845.6 | 846.6 | 847.6 | 848.6 | 849.6 | 850.6 | 851.6 | 852.6 | 853.6 | 854.6 | 855.6 | 856.6 | 857.6 | 858.6 | 859.6 | 860.6 | 861.6 | 862.6 | 863.6 | 864.6 | 865.6 | 866.6 | 867.5 | 868.5 | 869.5 | 870.5 | 871.5 | 872.5 | 873.5 | 874.5 | 875.5 | 876.5 | 877.5 | 878.5 | 879.5 | 880.5 | 881.5 | 882.5 | 883.5 | 884.5 | 885.5 | 886.5 | 887.5 | 888.5 | 889.5 | 890.5 | 891.5 | 892.5 | 893.5 | 894.5 | 895.5 | 896.4 | 897.4 | 898.4 | 899.4 | 900.4 | 901.4 | 902.4 | 903.4 | 904.4 | 905.4 | 906.4 | 907.4 | 908.4 | 909.4 | 910.4 | 911.4 | 912.4 | 913.4 | 914.4 | 915.4 | 916.4 | 917.4 | 918.4 | 919.4 | 920.4 | 921.4 | 922.4 | 923.4 | 924.4 | 925.4 | 926.4 | 927.4 | 928.3 | 929.3 | 930.3 | 931.3 | 932.3 | 933.3 | 934.3 | 935.3 | 936.3 | 937.3
28 | 682.2 | 683.2 | 684.1 | 685.1 | 686.1 | 687.1 | 688.1 | 689.1 | 690.1 | 693.1 | 697 | 698 | 699 | 700 | 701 | 702 | 703 | 704 | 704.9 | 705.9 | 706.9 | 707.9 | 708.9 | 709.9 | 710.9 | 711.9 | 712.9 | 713.9 | 714.9 | 715.8 | 716.8 | 717.8 | 718.8 | 719.8 | 720.8 | 721.8 | 722.8 | 723.8 | 724.8 | 725.7 | 726.7 | 727.7 | 728.7 | 729.7 | 730.7 | 731.7 | 732.7 | 733.7 | 734.7 | 735.7 | 736.7 | 737.6 | 738.6 | 739.6 | 740.6 | 741.6 | 742.6 | 743.6 | 744.6 | 745.6 | 746.6 | 747.6 | 748.6 | 749.5 | 750.5 | 751.5 | 752.5 | 753.5 | 754.5 | 755.5 | 756.5 | 757.5 | 758.5 | 759.5 | 760.4 | 761.4 | 762.4 | 763.4 | 764.4 | 765.4 | 766.4 | 767.4 | 768.4 | 769.4 | 770.4 | 771.3 | 772.2 | 773.1 | 774 | 774.9 | 775.8 | 776.7 | 777.6 | 778.5 | 779.4 | 780.3 | 781.3 | 782.2 | 783.1 | 784 | 784.9 | 785.8 | 786.7 | 787.6 | 788.6 | 789.6 | 790.6 | 791.6 | 792.6 | 793.6 | 794.6 | 795.6 | 796.6 | 797.6 | 798.6 | 799.5 | 800.4 | 801.4 | 802.4 | 803.4 | 804.4 | 805.4 | 806.4 | 807.4 | 808.4 | 809.3 | 810.3 | 811.3 | 812.3 | 813.3 | 814.3 | 815.3 | 816.3 | 817.2 | 818.2 | 819.2 | 820.2 | 821.2 | 822.2 | 823.2 | 824.2 | 825.1 | 826.1 | 827.1 | 828.1 | 829.1 | 830.1 | 831.1 | 832.1 | 833.1 | 834 | 835 | 836 | 837 | 838 | 839 | 840 | 841 | 842 | 843 | 844 | 845 | 846 | 847 | 848 | 849 | 850 | 851 | 852 | 852.9 | 853.9 | 854.9 | 855.9 | 856.9 | 857.9 | 858.9 | 859.9 | 860.9 | 861.9 | 862.9 | 863.9 | 864.9 | 865.9 | 866.9 | 867.9 | 868.9 | 869.9 | 870.9 | 871.9 | 872.9 | 873.9 | 874.9 | 875.9 | 876.9 | 877.9 | 878.9 | 879.9 | 880.8 | 881.8 | 882.8 | 883.8 | 884.8 | 885.8 | 886.8 | 887.8 | 888.8 | 889.8 | 890.8 | 891.8 | 892.8 | 893.8 | 894.8 | 895.8 | 896.8 | 897.8 | 898.8 | 899.8 | 900.8 | 901.8 | 902.8 | 903.8 | 904.8 | 905.8 | 906.8 | 907.8 | 908.8 | 909.7 | 910.7 | 911.7 | 912.7 | 913.7 | 914.7 | 915.7 | 916.7 | 917.7 | 918.7 | 919.7 | 920.7 | 921.7 | 922.7 | 923.7 | 924.7 | 925.7 | 926.7 | 927.7 | 928.7 | 929.7 | 930.7 | 931.7 | 932.7 | 933.7 | 934.7 | 935.7 | 936.7 | 937.7
28.5 | 682.6 | 683.6 | 684.6 | 685.6 | 686.6 | 687.6 | 688.6 | 689.6 | 690.6 | 693.5 | 697.5 | 698.5 | 699.5 | 700.4 | 701.4 | 702.4 | 703.4 | 704.4 | 705.4 | 706.4 | 707.4 | 708.4 | 709.4 | 710.4 | 711.3 | 712.3 | 713.3 | 714.3 | 715.3 | 716.3 | 717.3 | 718.3 | 719.3 | 720.3 | 721.2 | 722.2 | 723.2 | 724.2 | 725.2 | 726.2 | 727.2 | 728.2 | 729.2 | 730.2 | 731.2 | 732.1 | 733.1 | 734.1 | 735.1 | 736.1 | 737.1 | 738.1 | 739.1 | 740.1 | 741.1 | 742.1 | 743 | 744 | 745 | 746 | 747 | 748 | 749 | 750 | 751 | 752 | 753 | 754 | 754.9 | 755.9 | 756.9 | 757.9 | 758.9 | 759.9 | 760.9 | 761.9 | 762.9 | 763.9 | 764.9 | 765.8 | 766.8 | 767.8 | 768.8 | 769.8 | 770.8 | 771.7 | 772.6 | 773.5 | 774.4 | 775.3 | 776.2 | 777.1 | 778 | 778.9 | 779.8 | 780.7 | 781.6 | 782.5 | 783.4 | 784.3 | 785.2 | 786.1 | 787 | 788 | 789 | 790 | 791 | 792 | 793 | 794 | 795 | 796 | 797 | 798 | 799 | 799.8 | 800.8 | 801.8 | 802.8 | 803.8 | 804.8 | 805.7 | 806.7 | 807.7 | 808.7 | 809.7 | 810.7 | 811.7 | 812.7 | 813.6 | 814.6 | 815.6 | 816.6 | 817.6 | 818.6 | 819.6 | 820.6 | 821.5 | 822.5 | 823.5 | 824.5 | 825.5 | 826.5 | 827.5 | 828.5 | 829.5 | 830.4 | 831.4 | 832.4 | 833.4 | 834.4 | 835.4 | 836.4 | 837.4 | 838.3 | 839.3 | 840.3 | 841.3 | 842.3 | 843.3 | 844.3 | 845.3 | 846.3 | 847.3 | 848.3 | 849.3 | 850.3 | 851.3 | 852.3 | 853.3 | 854.3 | 855.3 | 856.3 | 857.3 | 858.3 | 859.3 | 860.3 | 861.3 | 862.3 | 863.2 | 864.2 | 865.2 | 866.2 | 867.2 | 868.2 | 869.2 | 870.2 | 871.2 | 872.2 | 873.2 | 874.2 | 875.2 | 876.2 | 877.2 | 878.2 | 879.2 | 880.2 | 881.2 | 882.2 | 883.2 | 884.2 | 885.2 | 886.2 | 887.2 | 888.2 | 889.2 | 890.1 | 891.1 | 892.1 | 893.1 | 894.1 | 895.1 | 896.1 | 897.1 | 898.1 | 899.1 | 900.1 | 901.1 | 902.1 | 903.1 | 904.1 | 905.1 | 906.1 | 907.1 | 908.1 | 909.1 | 910.1 | 911.1 | 912.1 | 913.1 | 914.1 | 915.1 | 916.1 | 917.1 | 918.1 | 919 | 920 | 921 | 922 | 923 | 924 | 925 | 926 | 927 | 928 | 929 | 930 | 931 | 932 | 933 | 934 | 935 | 936 | 937 | 938
29 | 683.1 | 684.1 | 685.1 | 686.1 | 687.1 | 688 | 689 | 690 | 691 | 694 | 697.9 | 698.9 | 699.9 | 700.9 | 701.9 | 702.9 | 703.9 | 704.9 | 705.9 | 706.8 | 707.8 | 708.8 | 709.8 | 710.8 | 711.8 | 712.8 | 713.8 | 714.8 | 715.8 | 716.7 | 717.7 | 718.7 | 719.7 | 720.7 | 721.7 | 722.7 | 723.7 | 724.7 | 725.7 | 726.7 | 727.6 | 728.6 | 729.6 | 730.6 | 731.6 | 732.6 | 733.6 | 734.6 | 735.6 | 736.6 | 737.5 | 738.5 | 739.5 | 740.5 | 741.5 | 742.5 | 743.5 | 744.5 | 745.5 | 746.5 | 747.5 | 748.4 | 749.4 | 750.4 | 751.4 | 752.4 | 753.4 | 754.4 | 755.4 | 756.4 | 757.4 | 758.4 | 759.4 | 760.3 | 761.3 | 762.3 | 763.3 | 764.3 | 765.3 | 766.3 | 767.3 | 768.3 | 769.3 | 770.2 | 771.2 | 772.1 | 773 | 773.9 | 774.8 | 775.7 | 776.6 | 777.5 | 778.4 | 779.3 | 780.2 | 781.1 | 782 | 782.9 | 783.8 | 784.7 | 785.6 | 786.5 | 787.4 | 788.4 | 789.3 | 790.3 | 791.3 | 792.3 | 793.3 | 794.3 | 795.3 | 796.3 | 797.3 | 798.3 | 799.3 | 800.2 | 801.2 | 802.2 | 803.1 | 804.1 | 805.1 | 806.1 | 807.1 | 808.1 | 809.1 | 810.1 | 811 | 812 | 813 | 814 | 815 | 816 | 817 | 818 | 818.9 | 819.9 | 820.9 | 821.9 | 822.9 | 823.9 | 824.9 | 825.8 | 826.8 | 827.8 | 828.8 | 829.8 | 830.8 | 831.8 | 832.8 | 833.7 | 834.7 | 835.7 | 836.7 | 837.7 | 838.7 | 839.7 | 840.7 | 841.7 | 842.7 | 843.7 | 844.7 | 845.7 | 846.7 | 847.7 | 848.7 | 849.7 | 850.6 | 851.6 | 852.6 | 853.6 | 854.6 | 855.6 | 856.6 | 857.6 | 858.6 | 859.6 | 860.6 | 861.6 | 862.6 | 863.6 | 864.6 | 865.6 | 866.6 | 867.6 | 868.6 | 869.6 | 870.6 | 871.6 | 872.6 | 873.6 | 874.6 | 875.5 | 876.5 | 877.5 | 878.5 | 879.5 | 880.5 | 881.5 | 882.5 | 883.5 | 884.5 | 885.5 | 886.5 | 887.5 | 888.5 | 889.5 | 890.5 | 891.5 | 892.5 | 893.5 | 894.5 | 895.5 | 896.5 | 897.5 | 898.5 | 899.5 | 900.5 | 901.5 | 902.4 | 903.4 | 904.4 | 905.4 | 906.4 | 907.4 | 908.4 | 909.4 | 910.4 | 911.4 | 912.4 | 913.4 | 914.4 | 915.4 | 916.4 | 917.4 | 918.4 | 919.4 | 920.4 | 921.4 | 922.4 | 923.4 | 924.4 | 925.4 | 926.4 | 927.4 | 928.4 | 929.4 | 930.3 | 931.3 | 932.3 | 933.3 | 934.3 | 935.3 | 936.3 | 937.3 | 938.3
29.5 | 683.6 | 684.5 | 685.5 | 686.5 | 687.5 | 688.5 | 689.5 | 690.5 | 691.5 | 694.4 | 698.4 | 699.4 | 700.4 | 701.4 | 702.4 | 703.3 | 704.3 | 705.3 | 706.3 | 707.3 | 708.3 | 709.3 | 710.3 | 711.3 | 712.2 | 713.2 | 714.2 | 715.2 | 716.2 | 717.2 | 718.2 | 719.2 | 720.2 | 721.2 | 722.1 | 723.1 | 724.1 | 725.1 | 726.1 | 727.1 | 728.1 | 729.1 | 730.1 | 731.1 | 732.1 | 733 | 734 | 735 | 736 | 737 | 738 | 739 | 740 | 741 | 742 | 742.9 | 743.9 | 744.9 | 745.9 | 746.9 | 747.9 | 748.9 | 749.9 | 750.9 | 751.9 | 752.8 | 753.8 | 754.8 | 755.8 | 756.8 | 757.8 | 758.8 | 759.8 | 760.8 | 761.8 | 762.8 | 763.8 | 764.7 | 765.7 | 766.7 | 767.7 | 768.7 | 769.7 | 770.7 | 771.5 | 772.4 | 773.3 | 774.2 | 775.1 | 776 | 776.9 | 777.8 | 778.7 | 779.6 | 780.5 | 781.4 | 782.3 | 783.2 | 784.1 | 785 | 785.9 | 786.8 | 787.7 | 788.7 | 789.7 | 790.7 | 791.7 | 792.7 | 793.7 | 794.7 | 795.7 | 796.7 | 797.7 | 798.7 | 799.7 | 800.5 | 801.5 | 802.5 | 803.5 | 804.5 | 805.5 | 806.5 | 807.4 | 808.4 | 809.4 | 810.4 | 811.4 | 812.4 | 813.4 | 814.4 | 815.3 | 816.3 | 817.3 | 818.3 | 819.3 | 820.3 | 821.3 | 822.3 | 823.2 | 824.2 | 825.2 | 826.2 | 827.2 | 828.2 | 829.2 | 830.1 | 831.1 | 832.1 | 833.1 | 834.1 | 835.1 | 836.1 | 837.1 | 838 | 839 | 840 | 841 | 842 | 843 | 844 | 845 | 846 | 847 | 848 | 849 | 850 | 851 | 852 | 853 | 854 | 855 | 856 | 857 | 858 | 859 | 859.9 | 860.9 | 861.9 | 862.9 | 863.9 | 864.9 | 865.9 | 866.9 | 867.9 | 868.9 | 869.9 | 870.9 | 871.9 | 872.9 | 873.9 | 874.9 | 875.9 | 876.9 | 877.9 | 878.9 | 879.9 | 880.9 | 881.9 | 882.9 | 883.9 | 884.8 | 885.8 | 886.8 | 887.8 | 888.8 | 889.8 | 890.8 | 891.8 | 892.8 | 893.8 | 894.8 | 895.8 | 896.8 | 897.8 | 898.8 | 899.8 | 900.8 | 901.8 | 902.8 | 903.8 | 904.8 | 905.8 | 906.8 | 907.8 | 908.8 | 909.8 | 910.8 | 911.8 | 912.8 | 913.7 | 914.7 | 915.7 | 916.7 | 917.7 | 918.7 | 919.7 | 920.7 | 921.7 | 922.7 | 923.7 | 924.7 | 925.7 | 926.7 | 927.7 | 928.7 | 929.7 | 930.7 | 931.7 | 932.7 | 933.7 | 934.7 | 935.7 | 936.7 | 937.7 | 938.7
30 | 684 | 685 | 686 | 687 | 688 | 689 | 690 | 690.9 | 691.9 | 694.9 | 698.9 | 699.8 | 700.8 | 701.8 | 702.8 | 703.8 | 704.8 | 705.8 | 706.8 | 707.8 | 708.8 | 709.7 | 710.7 | 711.7 | 712.7 | 713.7 | 714.7 | 715.7 | 716.7 | 717.6 | 718.6 | 719.6 | 720.6 | 721.6 | 722.6 | 723.6 | 724.6 | 725.6 | 726.6 | 727.5 | 728.5 | 729.5 | 730.5 | 731.5 | 732.5 | 733.5 | 734.5 | 735.5 | 736.5 | 737.5 | 738.4 | 739.4 | 740.4 | 741.4 | 742.4 | 743.4 | 744.4 | 745.4 | 746.4 | 747.3 | 748.3 | 749.3 | 750.3 | 751.3 | 752.3 | 753.3 | 754.3 | 755.3 | 756.3 | 757.3 | 758.2 | 759.2 | 760.2 | 761.2 | 762.2 | 763.2 | 764.2 | 765.2 | 766.2 | 767.2 | 768.2 | 769.1 | 770.1 | 771.1 | 771.9 | 772.8 | 773.7 | 774.6 | 775.5 | 776.4 | 777.3 | 778.2 | 779.1 | 780 | 780.9 | 781.8 | 782.7 | 783.6 | 784.5 | 785.4 | 786.2 | 787.1 | 788.1 | 789.1 | 790.1 | 791.1 | 792.1 | 793.1 | 794.1 | 795.1 | 796.1 | 797.1 | 798.1 | 799.1 | 800.1 | 800.9 | 801.9 | 802.9 | 803.9 | 804.8 | 805.8 | 806.8 | 807.8 | 808.8 | 809.8 | 810.8 | 811.8 | 812.7 | 813.7 | 814.7 | 815.7 | 816.7 | 817.7 | 818.7 | 819.6 | 820.6 | 821.6 | 822.6 | 823.6 | 824.6 | 825.6 | 826.5 | 827.5 | 828.5 | 829.5 | 830.5 | 831.5 | 832.5 | 833.5 | 834.4 | 835.4 | 836.4 | 837.4 | 838.4 | 839.4 | 840.4 | 841.4 | 842.4 | 843.4 | 844.4 | 845.4 | 846.4 | 847.4 | 848.3 | 849.3 | 850.3 | 851.3 | 852.3 | 853.3 | 854.3 | 855.3 | 856.3 | 857.3 | 858.3 | 859.3 | 860.3 | 861.3 | 862.3 | 863.3 | 864.3 | 865.3 | 866.3 | 867.3 | 868.3 | 869.3 | 870.3 | 871.2 | 872.2 | 873.2 | 874.2 | 875.2 | 876.2 | 877.2 | 878.2 | 879.2 | 880.2 | 881.2 | 882.2 | 883.2 | 884.2 | 885.2 | 886.2 | 887.2 | 888.2 | 889.2 | 890.2 | 891.2 | 892.2 | 893.2 | 894.2 | 895.2 | 896.1 | 897.1 | 898.1 | 899.1 | 900.1 | 901.1 | 902.1 | 903.1 | 904.1 | 905.1 | 906.1 | 907.1 | 908.1 | 909.1 | 910.1 | 911.1 | 912.1 | 913.1 | 914.1 | 915.1 | 916.1 | 917.1 | 918.1 | 919.1 | 920.1 | 921.1 | 922 | 923 | 924 | 925 | 926 | 927 | 928 | 929 | 930 | 931 | 932 | 933 | 934 | 935 | 936 | 937 | 938 | 939
30.5 | 684.5 | 685.5 | 686.5 | 687.5 | 688.4 | 689.4 | 690.4 | 691.4 | 692.4 | 695.4 | 699.3 | 700.3 | 701.3 | 702.3 | 703.3 | 704.3 | 705.2 | 706.2 | 707.2 | 708.2 | 709.2 | 710.2 | 711.2 | 712.2 | 713.2 | 714.2 | 715.1 | 716.1 | 717.1 | 718.1 | 719.1 | 720.1 | 721.1 | 722.1 | 723 | 724 | 725 | 726 | 727 | 728 | 729 | 730 | 731 | 732 | 732.9 | 733.9 | 734.9 | 735.9 | 736.9 | 737.9 | 738.9 | 739.9 | 740.9 | 741.9 | 742.8 | 743.8 | 744.8 | 745.8 | 746.8 | 747.8 | 748.8 | 749.8 | 750.8 | 751.7 | 752.7 | 753.7 | 754.7 | 755.7 | 756.7 | 757.7 | 758.7 | 759.7 | 760.7 | 761.7 | 762.6 | 763.6 | 764.6 | 765.6 | 766.6 | 767.6 | 768.6 | 769.6 | 770.5 | 771.4 | 772.3 | 773.2 | 774.1 | 775 | 775.9 | 776.8 | 777.7 | 778.6 | 779.4 | 780.3 | 781.2 | 782.1 | 783 | 783.9 | 784.8 | 785.7 | 786.6 | 787.5 | 788.5 | 789.4 | 790.4 | 791.4 | 792.4 | 793.4 | 794.4 | 795.4 | 796.4 | 797.4 | 798.4 | 799.4 | 800.4 | 801.3 | 802.2 | 803.2 | 804.2 | 805.2 | 806.2 | 807.2 | 808.2 | 809.1 | 810.1 | 811.1 | 812.1 | 813.1 | 814.1 | 815.1 | 816 | 817 | 818 | 819 | 820 | 821 | 822 | 823 | 823.9 | 824.9 | 825.9 | 826.9 | 827.9 | 828.9 | 829.8 | 830.8 | 831.8 | 832.8 | 833.8 | 834.8 | 835.8 | 836.8 | 837.7 | 838.7 | 839.7 | 840.7 | 841.7 | 842.7 | 843.7 | 844.7 | 845.7 | 846.7 | 847.7 | 848.7 | 849.7 | 850.7 | 851.7 | 852.7 | 853.7 | 854.7 | 855.7 | 856.7 | 857.6 | 858.6 | 859.6 | 860.6 | 861.6 | 862.6 | 863.6 | 864.6 | 865.6 | 866.6 | 867.6 | 868.6 | 869.6 | 870.6 | 871.6 | 872.6 | 873.6 | 874.6 | 875.6 | 876.6 | 877.6 | 878.6 | 879.6 | 880.6 | 881.6 | 882.5 | 883.5 | 884.5 | 885.5 | 886.5 | 887.5 | 888.5 | 889.5 | 890.5 | 891.5 | 892.5 | 893.5 | 894.5 | 895.5 | 896.5 | 897.5 | 898.5 | 899.5 | 900.5 | 901.5 | 902.5 | 903.5 | 904.5 | 905.5 | 906.5 | 907.4 | 908.4 | 909.4 | 910.4 | 911.4 | 912.4 | 913.4 | 914.4 | 915.4 | 916.4 | 917.4 | 918.4 | 919.4 | 920.4 | 921.4 | 922.4 | 923.4 | 924.4 | 925.4 | 926.4 | 927.4 | 928.4 | 929.4 | 930.4 | 931.4 | 932.4 | 933.3 | 934.3 | 935.3 | 936.3 | 937.3 | 938.3 | 939.3
31 | 685 | 685.9 | 686.9 | 687.9 | 688.9 | 689.9 | 690.9 | 691.9 | 692.9 | 695.8 | 699.8 | 700.8 | 701.7 | 702.7 | 703.7 | 704.7 | 705.7 | 706.7 | 707.7 | 708.7 | 709.7 | 710.6 | 711.6 | 712.6 | 713.6 | 714.6 | 715.6 | 716.6 | 717.6 | 718.6 | 719.6 | 720.5 | 721.5 | 722.5 | 723.5 | 724.5 | 725.5 | 726.5 | 727.5 | 728.4 | 729.4 | 730.4 | 731.4 | 732.4 | 733.4 | 734.4 | 735.4 | 736.4 | 737.4 | 738.3 | 739.3 | 740.3 | 741.3 | 742.3 | 743.3 | 744.3 | 745.3 | 746.3 | 747.2 | 748.2 | 749.2 | 750.2 | 751.2 | 752.2 | 753.2 | 754.2 | 755.2 | 756.1 | 757.1 | 758.1 | 759.1 | 760.1 | 761.1 | 762.1 | 763.1 | 764.1 | 765.1 | 766.1 | 767 | 768 | 769 | 770 | 770.9 | 771.8 | 772.7 | 773.6 | 774.5 | 775.4 | 776.3 | 777.1 | 778 | 778.9 | 779.8 | 780.7 | 781.6 | 782.5 | 783.4 | 784.3 | 785.1 | 786 | 786.9 | 787.8 | 788.8 | 789.8 | 790.8 | 791.8 | 792.8 | 793.8 | 794.8 | 795.8 | 796.8 | 797.8 | 798.8 | 799.8 | 800.8 | 801.6 | 802.6 | 803.6 | 804.6 | 805.6 | 806.5 | 807.5 | 808.5 | 809.5 | 810.5 | 811.5 | 812.5 | 813.4 | 814.4 | 815.4 | 816.4 | 817.4 | 818.4 | 819.4 | 820.3 | 821.3 | 822.3 | 823.3 | 824.3 | 825.3 | 826.3 | 827.2 | 828.2 | 829.2 | 830.2 | 831.2 | 832.2 | 833.2 | 834.1 | 835.1 | 836.1 | 837.1 | 838.1 | 839.1 | 840.1 | 841.1 | 842.1 | 843.1 | 844.1 | 845.1 | 846 | 847 | 848 | 849 | 850 | 851 | 852 | 853 | 854 | 855 | 856 | 857 | 858 | 859 | 860 | 861 | 862 | 863 | 864 | 865 | 866 | 867 | 867.9 | 868.9 | 869.9 | 870.9 | 871.9 | 872.9 | 873.9 | 874.9 | 875.9 | 876.9 | 877.9 | 878.9 | 879.9 | 880.9 | 881.9 | 882.9 | 883.9 | 884.9 | 885.9 | 886.9 | 887.9 | 888.9 | 889.9 | 890.8 | 891.8 | 892.8 | 893.8 | 894.8 | 895.8 | 896.8 | 897.8 | 898.8 | 899.8 | 900.8 | 901.8 | 902.8 | 903.8 | 904.8 | 905.8 | 906.8 | 907.8 | 908.8 | 909.8 | 910.8 | 911.8 | 912.8 | 913.8 | 914.7 | 915.7 | 916.7 | 917.7 | 918.7 | 919.7 | 920.7 | 921.7 | 922.7 | 923.7 | 924.7 | 925.7 | 926.7 | 927.7 | 928.7 | 929.7 | 930.7 | 931.7 | 932.7 | 933.7 | 934.7 | 935.7 | 936.7 | 937.7 | 938.7 | 939.7
31.5 | 685.4 | 686.4 | 687.4 | 688.4 | 689.4 | 690.4 | 691.3 | 692.3 | 693.3 | 696.3 | 700.2 | 701.2 | 702.2 | 703.2 | 704.2 | 705.2 | 706.2 | 707.1 | 708.1 | 709.1 | 710.1 | 711.1 | 712.1 | 713.1 | 714.1 | 715.1 | 716 | 717 | 718 | 719 | 720 | 721 | 722 | 723 | 724 | 724.9 | 725.9 | 726.9 | 727.9 | 728.9 | 729.9 | 730.9 | 731.9 | 732.8 | 733.8 | 734.8 | 735.8 | 736.8 | 737.8 | 738.8 | 739.8 | 740.8 | 741.8 | 742.7 | 743.7 | 744.7 | 745.7 | 746.7 | 747.7 | 748.7 | 749.7 | 750.7 | 751.6 | 752.6 | 753.6 | 754.6 | 755.6 | 756.6 | 757.6 | 758.6 | 759.6 | 760.5 | 761.5 | 762.5 | 763.5 | 764.5 | 765.5 | 766.5 | 767.5 | 768.5 | 769.5 | 770.4 | 771.3 | 772.2 | 773.1 | 774 | 774.9 | 775.7 | 776.6 | 777.5 | 778.4 | 779.3 | 780.2 | 781 | 781.9 | 782.8 | 783.7 | 784.6 | 785.5 | 786.4 | 787.2 | 788.2 | 789.2 | 790.2 | 791.2 | 792.2 | 793.2 | 794.2 | 795.2 | 796.2 | 797.2 | 798.2 | 799.2 | 800.2 | 801.2 | 802 | 803 | 804 | 804.9 | 805.9 | 806.9 | 807.9 | 808.9 | 809.9 | 810.8 | 811.8 | 812.8 | 813.8 | 814.8 | 815.8 | 816.8 | 817.7 | 818.7 | 819.7 | 820.7 | 821.7 | 822.7 | 823.7 | 824.6 | 825.6 | 826.6 | 827.6 | 828.6 | 829.6 | 830.5 | 831.5 | 832.5 | 833.5 | 834.5 | 835.5 | 836.5 | 837.4 | 838.4 | 839.4 | 840.4 | 841.4 | 842.4 | 843.4 | 844.4 | 845.4 | 846.4 | 847.4 | 848.4 | 849.4 | 850.4 | 851.4 | 852.4 | 853.4 | 854.4 | 855.4 | 856.3 | 857.3 | 858.3 | 859.3 | 860.3 | 861.3 | 862.3 | 863.3 | 864.3 | 865.3 | 866.3 | 867.3 | 868.3 | 869.3 | 870.3 | 871.3 | 872.3 | 873.3 | 874.3 | 875.3 | 876.3 | 877.3 | 878.2 | 879.2 | 880.2 | 881.2 | 882.2 | 883.2 | 884.2 | 885.2 | 886.2 | 887.2 | 888.2 | 889.2 | 890.2 | 891.2 | 892.2 | 893.2 | 894.2 | 895.2 | 896.2 | 897.2 | 898.2 | 899.2 | 900.2 | 901.1 | 902.1 | 903.1 | 904.1 | 905.1 | 906.1 | 907.1 | 908.1 | 909.1 | 910.1 | 911.1 | 912.1 | 913.1 | 914.1 | 915.1 | 916.1 | 917.1 | 918.1 | 919.1 | 920.1 | 921.1 | 922.1 | 923.1 | 924.1 | 925 | 926 | 927 | 928 | 929 | 930 | 931 | 932 | 933 | 934 | 935 | 936 | 937 | 938 | 939 | 940
32 | 685.9 | 686.9 | 687.9 | 688.8 | 689.8 | 690.8 | 691.8 | 692.8 | 693.8 | 696.7 | 700.7 | 701.7 | 702.7 | 703.7 | 704.6 | 705.6 | 706.6 | 707.6 | 708.6 | 709.6 | 710.6 | 711.6 | 712.5 | 713.5 | 714.5 | 715.5 | 716.5 | 717.5 | 718.5 | 719.5 | 720.5 | 721.4 | 722.4 | 723.4 | 724.4 | 725.4 | 726.4 | 727.4 | 728.4 | 729.3 | 730.3 | 731.3 | 732.3 | 733.3 | 734.3 | 735.3 | 736.3 | 737.2 | 738.2 | 739.2 | 740.2 | 741.2 | 742.2 | 743.2 | 744.2 | 745.2 | 746.2 | 747.1 | 748.1 | 749.1 | 750.1 | 751.1 | 752.1 | 753.1 | 754.1 | 755.1 | 756 | 757 | 758 | 759 | 760 | 761 | 762 | 763 | 764 | 764.9 | 765.9 | 766.9 | 767.9 | 768.9 | 769.9 | 770.8 | 771.7 | 772.6 | 773.5 | 774.3 | 775.2 | 776.1 | 777 | 777.9 | 778.8 | 779.6 | 780.5 | 781.4 | 782.3 | 783.2 | 784 | 784.9 | 785.8 | 786.7 | 787.6 | 788.6 | 789.6 | 790.5 | 791.5 | 792.5 | 793.5 | 794.5 | 795.5 | 796.5 | 797.5 | 798.5 | 799.5 | 800.5 | 801.5 | 802.3 | 803.3 | 804.3 | 805.3 | 806.3 | 807.3 | 808.2 | 809.2 | 810.2 | 811.2 | 812.2 | 813.2 | 814.2 | 815.1 | 816.1 | 817.1 | 818.1 | 819.1 | 820.1 | 821 | 822 | 823 | 824 | 825 | 826 | 827 | 827.9 | 828.9 | 829.9 | 830.9 | 831.9 | 832.9 | 833.8 | 834.8 | 835.8 | 836.8 | 837.8 | 838.8 | 839.8 | 840.8 | 841.8 | 842.8 | 843.8 | 844.7 | 845.7 | 846.7 | 847.7 | 848.7 | 849.7 | 850.7 | 851.7 | 852.7 | 853.7 | 854.7 | 855.7 | 856.7 | 857.7 | 858.7 | 859.7 | 860.7 | 861.7 | 862.7 | 863.7 | 864.6 | 865.6 | 866.6 | 867.6 | 868.6 | 869.6 | 870.6 | 871.6 | 872.6 | 873.6 | 874.6 | 875.6 | 876.6 | 877.6 | 878.6 | 879.6 | 880.6 | 881.6 | 882.6 | 883.6 | 884.6 | 885.6 | 886.5 | 887.5 | 888.5 | 889.5 | 890.5 | 891.5 | 892.5 | 893.5 | 894.5 | 895.5 | 896.5 | 897.5 | 898.5 | 899.5 | 900.5 | 901.5 | 902.5 | 903.5 | 904.5 | 905.5 | 906.5 | 907.5 | 908.4 | 909.4 | 910.4 | 911.4 | 912.4 | 913.4 | 914.4 | 915.4 | 916.4 | 917.4 | 918.4 | 919.4 | 920.4 | 921.4 | 922.4 | 923.4 | 924.4 | 925.4 | 926.4 | 927.4 | 928.4 | 929.4 | 930.4 | 931.4 | 932.3 | 933.3 | 934.3 | 935.3 | 936.3 | 937.3 | 938.3 | 939.3 | 940.3
32.5 | 686.4 | 687.3 | 688.3 | 689.3 | 690.3 | 691.3 | 692.3 | 693.3 | 694.2 | 697.2 | 701.2 | 702.1 | 703.1 | 704.1 | 705.1 | 706.1 | 707.1 | 708.1 | 709.1 | 710 | 711 | 712 | 713 | 714 | 715 | 716 | 716.9 | 717.9 | 718.9 | 719.9 | 720.9 | 721.9 | 722.9 | 723.9 | 724.9 | 725.8 | 726.8 | 727.8 | 728.8 | 729.8 | 730.8 | 731.8 | 732.8 | 733.7 | 734.7 | 735.7 | 736.7 | 737.7 | 738.7 | 739.7 | 740.7 | 741.6 | 742.6 | 743.6 | 744.6 | 745.6 | 746.6 | 747.6 | 748.6 | 749.6 | 750.6 | 751.5 | 752.5 | 753.5 | 754.5 | 755.5 | 756.5 | 757.5 | 758.5 | 759.5 | 760.4 | 761.4 | 762.4 | 763.4 | 764.4 | 765.4 | 766.4 | 767.4 | 768.3 | 769.3 | 770.3 | 771.2 | 772.1 | 773 | 773.8 | 774.7 | 775.6 | 776.5 | 777.4 | 778.2 | 779.1 | 780 | 780.9 | 781.8 | 782.6 | 783.5 | 784.4 | 785.3 | 786.1 | 787 | 787.9 | 788.9 | 789.9 | 790.9 | 791.9 | 792.9 | 793.9 | 794.9 | 795.9 | 796.9 | 797.9 | 798.9 | 799.9 | 800.9 | 801.9 | 802.7 | 803.7 | 804.7 | 805.7 | 806.6 | 807.6 | 808.6 | 809.6 | 810.6 | 811.5 | 812.5 | 813.5 | 814.5 | 815.5 | 816.5 | 817.5 | 818.4 | 819.4 | 820.4 | 821.4 | 822.4 | 823.4 | 824.3 | 825.3 | 826.3 | 827.3 | 828.3 | 829.3 | 830.3 | 831.2 | 832.2 | 833.2 | 834.2 | 835.2 | 836.2 | 837.1 | 838.1 | 839.1 | 840.1 | 841.1 | 842.1 | 843.1 | 844.1 | 845.1 | 846.1 | 847.1 | 848.1 | 849.1 | 850.1 | 851.1 | 852.1 | 853.1 | 854.1 | 855 | 856 | 857 | 858 | 859 | 860 | 861 | 862 | 863 | 864 | 865 | 866 | 867 | 868 | 869 | 870 | 871 | 872 | 873 | 874 | 874.9 | 875.9 | 876.9 | 877.9 | 878.9 | 879.9 | 880.9 | 881.9 | 882.9 | 883.9 | 884.9 | 885.9 | 886.9 | 887.9 | 888.9 | 889.9 | 890.9 | 891.9 | 892.9 | 893.9 | 894.9 | 895.8 | 896.8 | 897.8 | 898.8 | 899.8 | 900.8 | 901.8 | 902.8 | 903.8 | 904.8 | 905.8 | 906.8 | 907.8 | 908.8 | 909.8 | 910.8 | 911.8 | 912.8 | 913.8 | 914.8 | 915.8 | 916.8 | 917.8 | 918.7 | 919.7 | 920.7 | 921.7 | 922.7 | 923.7 | 924.7 | 925.7 | 926.7 | 927.7 | 928.7 | 929.7 | 930.7 | 931.7 | 932.7 | 933.7 | 934.7 | 935.7 | 936.7 | 937.7 | 938.7 | 939.7 | 940.7
33 | 686.8 | 687.8 | 688.8 | 689.8 | 690.8 | 691.7 | 692.7 | 693.7 | 694.7 | 697.7 | 701.6 | 702.6 | 703.6 | 704.6 | 705.6 | 706.5 | 707.5 | 708.5 | 709.5 | 710.5 | 711.5 | 712.5 | 713.5 | 714.4 | 715.4 | 716.4 | 717.4 | 718.4 | 719.4 | 720.4 | 721.4 | 722.3 | 723.3 | 724.3 | 725.3 | 726.3 | 727.3 | 728.3 | 729.3 | 730.2 | 731.2 | 732.2 | 733.2 | 734.2 | 735.2 | 736.2 | 737.2 | 738.2 | 739.1 | 740.1 | 741.1 | 742.1 | 743.1 | 744.1 | 745.1 | 746 | 747 | 748 | 749 | 750 | 751 | 752 | 753 | 754 | 754.9 | 755.9 | 756.9 | 757.9 | 758.9 | 759.9 | 760.9 | 761.9 | 762.9 | 763.8 | 764.8 | 765.8 | 766.8 | 767.8 | 768.8 | 769.8 | 770.7 | 771.6 | 772.5 | 773.3 | 774.2 | 775.1 | 776 | 776.8 | 777.7 | 778.6 | 779.5 | 780.3 | 781.2 | 782.1 | 783 | 783.9 | 784.7 | 785.6 | 786.5 | 787.4 | 788.3 | 789.3 | 790.3 | 791.3 | 792.2 | 793.2 | 794.2 | 795.2 | 796.2 | 797.2 | 798.2 | 799.2 | 800.2 | 801.2 | 802.2 | 803.1 | 804 | 805 | 806 | 807 | 808 | 809 | 809.9 | 810.9 | 811.9 | 812.9 | 813.9 | 814.9 | 815.8 | 816.8 | 817.8 | 818.8 | 819.8 | 820.8 | 821.7 | 822.7 | 823.7 | 824.7 | 825.7 | 826.7 | 827.6 | 828.6 | 829.6 | 830.6 | 831.6 | 832.6 | 833.5 | 834.5 | 835.5 | 836.5 | 837.5 | 838.5 | 839.5 | 840.5 | 841.5 | 842.5 | 843.4 | 844.4 | 845.4 | 846.4 | 847.4 | 848.4 | 849.4 | 850.4 | 851.4 | 852.4 | 853.4 | 854.4 | 855.4 | 856.4 | 857.4 | 858.4 | 859.4 | 860.4 | 861.4 | 862.3 | 863.3 | 864.3 | 865.3 | 866.3 | 867.3 | 868.3 | 869.3 | 870.3 | 871.3 | 872.3 | 873.3 | 874.3 | 875.3 | 876.3 | 877.3 | 878.3 | 879.3 | 880.3 | 881.3 | 882.2 | 883.2 | 884.2 | 885.2 | 886.2 | 887.2 | 888.2 | 889.2 | 890.2 | 891.2 | 892.2 | 893.2 | 894.2 | 895.2 | 896.2 | 897.2 | 898.2 | 899.2 | 900.2 | 901.2 | 902.2 | 903.2 | 904.1 | 905.1 | 906.1 | 907.1 | 908.1 | 909.1 | 910.1 | 911.1 | 912.1 | 913.1 | 914.1 | 915.1 | 916.1 | 917.1 | 918.1 | 919.1 | 920.1 | 921.1 | 922.1 | 923.1 | 924.1 | 925.1 | 926.1 | 927 | 928 | 929 | 930 | 931 | 932 | 933 | 934 | 935 | 936 | 937 | 938 | 939 | 940 | 941
33.5 | 687.3 | 688.3 | 689.3 | 690.2 | 691.2 | 692.2 | 693.2 | 694.2 | 695.2 | 698.1 | 702.1 | 703.1 | 704 | 705 | 706 | 707 | 708 | 709 | 710 | 710.9 | 711.9 | 712.9 | 713.9 | 714.9 | 715.9 | 716.9 | 717.9 | 718.8 | 719.8 | 720.8 | 721.8 | 722.8 | 723.8 | 724.8 | 725.8 | 726.7 | 727.7 | 728.7 | 729.7 | 730.7 | 731.7 | 732.7 | 733.7 | 734.6 | 735.6 | 736.6 | 737.6 | 738.6 | 739.6 | 740.6 | 741.6 | 742.5 | 743.5 | 744.5 | 745.5 | 746.5 | 747.5 | 748.5 | 749.5 | 750.4 | 751.4 | 752.4 | 753.4 | 754.4 | 755.4 | 756.4 | 757.4 | 758.4 | 759.3 | 760.3 | 761.3 | 762.3 | 763.3 | 764.3 | 765.3 | 766.3 | 767.3 | 768.2 | 769.2 | 770.2 | 771.1 | 772 | 772.8 | 773.7 | 774.6 | 775.5 | 776.3 | 777.2 | 778.1 | 778.9 | 779.8 | 780.7 | 781.6 | 782.4 | 783.3 | 784.2 | 785.1 | 785.9 | 786.8 | 787.7 | 788.7 | 789.7 | 790.6 | 791.6 | 792.6 | 793.6 | 794.6 | 795.6 | 796.6 | 797.6 | 798.6 | 799.6 | 800.6 | 801.6 | 802.6 | 803.4 | 804.4 | 805.4 | 806.4 | 807.3 | 808.3 | 809.3 | 810.3 | 811.3 | 812.3 | 813.2 | 814.2 | 815.2 | 816.2 | 817.2 | 818.2 | 819.1 | 820.1 | 821.1 | 822.1 | 823.1 | 824.1 | 825 | 826 | 827 | 828 | 829 | 830 | 830.9 | 831.9 | 832.9 | 833.9 | 834.9 | 835.9 | 836.8 | 837.8 | 838.8 | 839.8 | 840.8 | 841.8 | 842.8 | 843.8 | 844.8 | 845.8 | 846.8 | 847.8 | 848.8 | 849.8 | 850.8 | 851.8 | 852.7 | 853.7 | 854.7 | 855.7 | 856.7 | 857.7 | 858.7 | 859.7 | 860.7 | 861.7 | 862.7 | 863.7 | 864.7 | 865.7 | 866.7 | 867.7 | 868.7 | 869.7 | 870.7 | 871.6 | 872.6 | 873.6 | 874.6 | 875.6 | 876.6 | 877.6 | 878.6 | 879.6 | 880.6 | 881.6 | 882.6 | 883.6 | 884.6 | 885.6 | 886.6 | 887.6 | 888.6 | 889.6 | 890.6 | 891.5 | 892.5 | 893.5 | 894.5 | 895.5 | 896.5 | 897.5 | 898.5 | 899.5 | 900.5 | 901.5 | 902.5 | 903.5 | 904.5 | 905.5 | 906.5 | 907.5 | 908.5 | 909.5 | 910.5 | 911.5 | 912.4 | 913.4 | 914.4 | 915.4 | 916.4 | 917.4 | 918.4 | 919.4 | 920.4 | 921.4 | 922.4 | 923.4 | 924.4 | 925.4 | 926.4 | 927.4 | 928.4 | 929.4 | 930.4 | 931.4 | 932.4 | 933.4 | 934.3 | 935.3 | 936.3 | 937.3 | 938.3 | 939.3 | 940.3 | 941.3
34 | 687.7 | 688.7 | 689.7 | 690.7 | 691.7 | 692.7 | 693.7 | 694.6 | 695.6 | 698.6 | 702.5 | 703.5 | 704.5 | 705.5 | 706.5 | 707.5 | 708.4 | 709.4 | 710.4 | 711.4 | 712.4 | 713.4 | 714.4 | 715.3 | 716.3 | 717.3 | 718.3 | 719.3 | 720.3 | 721.3 | 722.3 | 723.2 | 724.2 | 725.2 | 726.2 | 727.2 | 728.2 | 729.2 | 730.1 | 731.1 | 732.1 | 733.1 | 734.1 | 735.1 | 736.1 | 737.1 | 738.1 | 739 | 740 | 741 | 742 | 743 | 744 | 745 | 746 | 746.9 | 747.9 | 748.9 | 749.9 | 750.9 | 751.9 | 752.9 | 753.8 | 754.8 | 755.8 | 756.8 | 757.8 | 758.8 | 759.8 | 760.8 | 761.8 | 762.7 | 763.7 | 764.7 | 765.7 | 766.7 | 767.7 | 768.7 | 769.7 | 770.6 | 771.5 | 772.3 | 773.2 | 774.1 | 775 | 775.8 | 776.7 | 777.6 | 778.4 | 779.3 | 780.2 | 781 | 781.9 | 782.8 | 783.7 | 784.5 | 785.4 | 786.3 | 787.1 | 788.1 | 789.1 | 790 | 791 | 792 | 793 | 794 | 795 | 796 | 797 | 798 | 799 | 800 | 801 | 802 | 803 | 803.8 | 804.8 | 805.7 | 806.7 | 807.7 | 808.7 | 809.7 | 810.7 | 811.6 | 812.6 | 813.6 | 814.6 | 815.6 | 816.5 | 817.5 | 818.5 | 819.5 | 820.5 | 821.5 | 822.4 | 823.4 | 824.4 | 825.4 | 826.4 | 827.4 | 828.3 | 829.3 | 830.3 | 831.3 | 832.3 | 833.3 | 834.2 | 835.2 | 836.2 | 837.2 | 838.2 | 839.2 | 840.2 | 841.2 | 842.1 | 843.1 | 844.1 | 845.1 | 846.1 | 847.1 | 848.1 | 849.1 | 850.1 | 851.1 | 852.1 | 853.1 | 854.1 | 855.1 | 856.1 | 857.1 | 858.1 | 859.1 | 860 | 861 | 862 | 863 | 864 | 865 | 866 | 867 | 868 | 869 | 870 | 871 | 872 | 873 | 874 | 875 | 876 | 877 | 878 | 879 | 879.9 | 880.9 | 881.9 | 882.9 | 883.9 | 884.9 | 885.9 | 886.9 | 887.9 | 888.9 | 889.9 | 890.9 | 891.9 | 892.9 | 893.9 | 894.9 | 895.9 | 896.9 | 897.9 | 898.9 | 899.9 | 900.8 | 901.8 | 902.8 | 903.8 | 904.8 | 905.8 | 906.8 | 907.8 | 908.8 | 909.8 | 910.8 | 911.8 | 912.8 | 913.8 | 914.8 | 915.8 | 916.8 | 917.8 | 918.8 | 919.8 | 920.8 | 921.7 | 922.7 | 923.7 | 924.7 | 925.7 | 926.7 | 927.7 | 928.7 | 929.7 | 930.7 | 931.7 | 932.7 | 933.7 | 934.7 | 935.7 | 936.7 | 937.7 | 938.7 | 939.7 | 940.7 | 941.7
34.5 | 688.2 | 689.2 | 690.2 | 691.2 | 692.1 | 693.1 | 694.1 | 695.1 | 696.1 | 699 | 703 | 704 | 705 | 705.9 | 706.9 | 707.9 | 708.9 | 709.9 | 710.9 | 711.9 | 712.8 | 713.8 | 714.8 | 715.8 | 716.8 | 717.8 | 718.8 | 719.7 | 720.7 | 721.7 | 722.7 | 723.7 | 724.7 | 725.7 | 726.7 | 727.6 | 728.6 | 729.6 | 730.6 | 731.6 | 732.6 | 733.6 | 734.5 | 735.5 | 736.5 | 737.5 | 738.5 | 739.5 | 740.5 | 741.5 | 742.4 | 743.4 | 744.4 | 745.4 | 746.4 | 747.4 | 748.4 | 749.4 | 750.3 | 751.3 | 752.3 | 753.3 | 754.3 | 755.3 | 756.3 | 757.3 | 758.2 | 759.2 | 760.2 | 761.2 | 762.2 | 763.2 | 764.2 | 765.2 | 766.1 | 767.1 | 768.1 | 769.1 | 770.1 | 771 | 771.9 | 772.7 | 773.6 | 774.5 | 775.3 | 776.2 | 777 | 777.9 | 778.8 | 779.6 | 780.5 | 781.4 | 782.3 | 783.1 | 784 | 784.9 | 785.7 | 786.6 | 787.5 | 788.4 | 789.4 | 790.4 | 791.4 | 792.4 | 793.3 | 794.3 | 795.3 | 796.3 | 797.3 | 798.3 | 799.3 | 800.3 | 801.3 | 802.3 | 803.3 | 804.1 | 805.1 | 806.1 | 807.1 | 808.1 | 809 | 810 | 811 | 812 | 813 | 814 | 814.9 | 815.9 | 816.9 | 817.9 | 818.9 | 819.8 | 820.8 | 821.8 | 822.8 | 823.8 | 824.8 | 825.7 | 826.7 | 827.7 | 828.7 | 829.7 | 830.7 | 831.6 | 832.6 | 833.6 | 834.6 | 835.6 | 836.5 | 837.5 | 838.5 | 839.5 | 840.5 | 841.5 | 842.5 | 843.5 | 844.5 | 845.5 | 846.5 | 847.5 | 848.5 | 849.5 | 850.5 | 851.4 | 852.4 | 853.4 | 854.4 | 855.4 | 856.4 | 857.4 | 858.4 | 859.4 | 860.4 | 861.4 | 862.4 | 863.4 | 864.4 | 865.4 | 866.4 | 867.4 | 868.4 | 869.3 | 870.3 | 871.3 | 872.3 | 873.3 | 874.3 | 875.3 | 876.3 | 877.3 | 878.3 | 879.3 | 880.3 | 881.3 | 882.3 | 883.3 | 884.3 | 885.3 | 886.3 | 887.3 | 888.2 | 889.2 | 890.2 | 891.2 | 892.2 | 893.2 | 894.2 | 895.2 | 896.2 | 897.2 | 898.2 | 899.2 | 900.2 | 901.2 | 902.2 | 903.2 | 904.2 | 905.2 | 906.2 | 907.1 | 908.1 | 909.1 | 910.1 | 911.1 | 912.1 | 913.1 | 914.1 | 915.1 | 916.1 | 917.1 | 918.1 | 919.1 | 920.1 | 921.1 | 922.1 | 923.1 | 924.1 | 925.1 | 926.1 | 927.1 | 928 | 929 | 930 | 931 | 932 | 933 | 934 | 935 | 936 | 937 | 938 | 939 | 940 | 941 | 942
35 | 688.7 | 689.7 | 690.6 | 691.6 | 692.6 | 693.6 | 694.6 | 695.6 | 696.5 | 699.5 | 703.4 | 704.4 | 705.4 | 706.4 | 707.4 | 708.4 | 709.4 | 710.3 | 711.3 | 712.3 | 713.3 | 714.3 | 715.3 | 716.3 | 717.2 | 718.2 | 719.2 | 720.2 | 721.2 | 722.2 | 723.2 | 724.1 | 725.1 | 726.1 | 727.1 | 728.1 | 729.1 | 730.1 | 731.1 | 732 | 733 | 734 | 735 | 736 | 737 | 738 | 738.9 | 739.9 | 740.9 | 741.9 | 742.9 | 743.9 | 744.9 | 745.8 | 746.8 | 747.8 | 748.8 | 749.8 | 750.8 | 751.8 | 752.8 | 753.8 | 754.7 | 755.7 | 756.7 | 757.7 | 758.7 | 759.7 | 760.7 | 761.6 | 762.6 | 763.6 | 764.6 | 765.6 | 766.6 | 767.6 | 768.6 | 769.5 | 770.5 | 771.4 | 772.2 | 773.1 | 774 | 774.8 | 775.7 | 776.5 | 777.4 | 778.3 | 779.1 | 780 | 780.9 | 781.7 | 782.6 | 783.5 | 784.3 | 785.2 | 786.1 | 786.9 | 787.8 | 788.8 | 789.8 | 790.8 | 791.7 | 792.7 | 793.7 | 794.7 | 795.7 | 796.7 | 797.7 | 798.7 | 799.7 | 800.7 | 801.7 | 802.7 | 803.7 | 804.5 | 805.5 | 806.5 | 807.4 | 808.4 | 809.4 | 810.4 | 811.4 | 812.3 | 813.3 | 814.3 | 815.3 | 816.3 | 817.2 | 818.2 | 819.2 | 820.2 | 821.2 | 822.2 | 823.1 | 824.1 | 825.1 | 826.1 | 827.1 | 828.1 | 829 | 830 | 831 | 832 | 833 | 833.9 | 834.9 | 835.9 | 836.9 | 837.9 | 838.9 | 839.9 | 840.9 | 841.8 | 842.8 | 843.8 | 844.8 | 845.8 | 846.8 | 847.8 | 848.8 | 849.8 | 850.8 | 851.8 | 852.8 | 853.8 | 854.8 | 855.8 | 856.8 | 857.8 | 858.7 | 859.7 | 860.7 | 861.7 | 862.7 | 863.7 | 864.7 | 865.7 | 866.7 | 867.7 | 868.7 | 869.7 | 870.7 | 871.7 | 872.7 | 873.7 | 874.7 | 875.7 | 876.7 | 877.7 | 878.6 | 879.6 | 880.6 | 881.6 | 882.6 | 883.6 | 884.6 | 885.6 | 886.6 | 887.6 | 888.6 | 889.6 | 890.6 | 891.6 | 892.6 | 893.6 | 894.6 | 895.6 | 896.5 | 897.5 | 898.5 | 899.5 | 900.5 | 901.5 | 902.5 | 903.5 | 904.5 | 905.5 | 906.5 | 907.5 | 908.5 | 909.5 | 910.5 | 911.5 | 912.5 | 913.5 | 914.5 | 915.4 | 916.4 | 917.4 | 918.4 | 919.4 | 920.4 | 921.4 | 922.4 | 923.4 | 924.4 | 925.4 | 926.4 | 927.4 | 928.4 | 929.4 | 930.4 | 931.4 | 932.4 | 933.4 | 934.4 | 935.4 | 936.3 | 937.3 | 938.3 | 939.3 | 940.3 | 941.3 | 942.3
35.5 | 689.1 | 690.1 | 691.1 | 692.1 | 693.1 | 694.1 | 695 | 696 | 697 | 700 | 703.9 | 704.9 | 705.9 | 706.9 | 707.8 | 708.8 | 709.8 | 710.8 | 711.8 | 712.8 | 713.8 | 714.7 | 715.7 | 716.7 | 717.7 | 718.7 | 719.7 | 720.6 | 721.6 | 722.6 | 723.6 | 724.6 | 725.6 | 726.6 | 727.6 | 728.5 | 729.5 | 730.5 | 731.5 | 732.5 | 733.5 | 734.5 | 735.4 | 736.4 | 737.4 | 738.4 | 739.4 | 740.4 | 741.4 | 742.3 | 743.3 | 744.3 | 745.3 | 746.3 | 747.3 | 748.3 | 749.3 | 750.2 | 751.2 | 752.2 | 753.2 | 754.2 | 755.2 | 756.2 | 757.2 | 758.1 | 759.1 | 760.1 | 761.1 | 762.1 | 763.1 | 764.1 | 765 | 766 | 767 | 768 | 769 | 770 | 770.9 | 771.8 | 772.6 | 773.5 | 774.3 | 775.2 | 776 | 776.9 | 777.8 | 778.6 | 779.5 | 780.3 | 781.2 | 782.1 | 782.9 | 783.8 | 784.7 | 785.5 | 786.4 | 787.2 | 788.2 | 789.2 | 790.1 | 791.1 | 792.1 | 793.1 | 794.1 | 795.1 | 796.1 | 797.1 | 798.1 | 799.1 | 800.1 | 801.1 | 802.1 | 803.1 | 804.1 | 804.8 | 805.8 | 806.8 | 807.8 | 808.8 | 809.8 | 810.7 | 811.7 | 812.7 | 813.7 | 814.7 | 815.6 | 816.6 | 817.6 | 818.6 | 819.6 | 820.5 | 821.5 | 822.5 | 823.5 | 824.5 | 825.5 | 826.4 | 827.4 | 828.4 | 829.4 | 830.4 | 831.3 | 832.3 | 833.3 | 834.3 | 835.3 | 836.3 | 837.2 | 838.2 | 839.2 | 840.2 | 841.2 | 842.2 | 843.2 | 844.2 | 845.2 | 846.2 | 847.2 | 848.2 | 849.2 | 850.1 | 851.1 | 852.1 | 853.1 | 854.1 | 855.1 | 856.1 | 857.1 | 858.1 | 859.1 | 860.1 | 861.1 | 862.1 | 863.1 | 864.1 | 865.1 | 866.1 | 867 | 868 | 869 | 870 | 871 | 872 | 873 | 874 | 875 | 876 | 877 | 878 | 879 | 880 | 881 | 882 | 883 | 884 | 884.9 | 885.9 | 886.9 | 887.9 | 888.9 | 889.9 | 890.9 | 891.9 | 892.9 | 893.9 | 894.9 | 895.9 | 896.9 | 897.9 | 898.9 | 899.9 | 900.9 | 901.9 | 902.8 | 903.8 | 904.8 | 905.8 | 906.8 | 907.8 | 908.8 | 909.8 | 910.8 | 911.8 | 912.8 | 913.8 | 914.8 | 915.8 | 916.8 | 917.8 | 918.8 | 919.8 | 920.8 | 921.7 | 922.7 | 923.7 | 924.7 | 925.7 | 926.7 | 927.7 | 928.7 | 929.7 | 930.7 | 931.7 | 932.7 | 933.7 | 934.7 | 935.7 | 936.7 | 937.7 | 938.7 | 939.7 | 940.7 | 941.6 | 942.6
36 | 689.6 | 690.6 | 691.6 | 692.5 | 693.5 | 694.5 | 695.5 | 696.5 | 697.5 | 700.4 | 704.4 | 705.3 | 706.3 | 707.3 | 708.3 | 709.3 | 710.3 | 711.3 | 712.2 | 713.2 | 714.2 | 715.2 | 716.2 | 717.2 | 718.2 | 719.1 | 720.1 | 721.1 | 722.1 | 723.1 | 724.1 | 725 | 726 | 727 | 728 | 729 | 730 | 731 | 731.9 | 732.9 | 733.9 | 734.9 | 735.9 | 736.9 | 737.9 | 738.9 | 739.8 | 740.8 | 741.8 | 742.8 | 743.8 | 744.8 | 745.7 | 746.7 | 747.7 | 748.7 | 749.7 | 750.7 | 751.7 | 752.7 | 753.6 | 754.6 | 755.6 | 756.6 | 757.6 | 758.6 | 759.6 | 760.6 | 761.5 | 762.5 | 763.5 | 764.5 | 765.5 | 766.5 | 767.5 | 768.4 | 769.4 | 770.4 | 771.3 | 772.1 | 773 | 773.8 | 774.7 | 775.5 | 776.4 | 777.3 | 778.1 | 779 | 779.8 | 780.7 | 781.5 | 782.4 | 783.3 | 784.1 | 785 | 785.8 | 786.7 | 787.6 | 788.5 | 789.5 | 790.5 | 791.5 | 792.5 | 793.4 | 794.4 | 795.4 | 796.4 | 797.4 | 798.4 | 799.4 | 800.4 | 801.4 | 802.4 | 803.4 | 804.4 | 805.2 | 806.2 | 807.2 | 808.1 | 809.1 | 810.1 | 811.1 | 812.1 | 813 | 814 | 815 | 816 | 817 | 818 | 818.9 | 819.9 | 820.9 | 821.9 | 822.9 | 823.8 | 824.8 | 825.8 | 826.8 | 827.8 | 828.7 | 829.7 | 830.7 | 831.7 | 832.7 | 833.7 | 834.6 | 835.6 | 836.6 | 837.6 | 838.6 | 839.6 | 840.5 | 841.5 | 842.5 | 843.5 | 844.5 | 845.5 | 846.5 | 847.5 | 848.5 | 849.5 | 850.5 | 851.5 | 852.5 | 853.5 | 854.5 | 855.5 | 856.5 | 857.5 | 858.4 | 859.4 | 860.4 | 861.4 | 862.4 | 863.4 | 864.4 | 865.4 | 866.4 | 867.4 | 868.4 | 869.4 | 870.4 | 871.4 | 872.4 | 873.4 | 874.4 | 875.3 | 876.3 | 877.3 | 878.3 | 879.3 | 880.3 | 881.3 | 882.3 | 883.3 | 884.3 | 885.3 | 886.3 | 887.3 | 888.3 | 889.3 | 890.3 | 891.3 | 892.3 | 893.2 | 894.2 | 895.2 | 896.2 | 897.2 | 898.2 | 899.2 | 900.2 | 901.2 | 902.2 | 903.2 | 904.2 | 905.2 | 906.2 | 907.2 | 908.2 | 909.2 | 910.2 | 911.1 | 912.1 | 913.1 | 914.1 | 915.1 | 916.1 | 917.1 | 918.1 | 919.1 | 920.1 | 921.1 | 922.1 | 923.1 | 924.1 | 925.1 | 926.1 | 927.1 | 928.1 | 929.1 | 930 | 931 | 932 | 933 | 934 | 935 | 936 | 937 | 938 | 939 | 940 | 941 | 942 | 943
36.5 | 690.1 | 691 | 692 | 693 | 694 | 695 | 696 | 696.9 | 697.9 | 700.9 | 704.8 | 705.8 | 706.8 | 707.8 | 708.8 | 709.7 | 710.7 | 711.7 | 712.7 | 713.7 | 714.7 | 715.6 | 716.6 | 717.6 | 718.6 | 719.6 | 720.6 | 721.6 | 722.5 | 723.5 | 724.5 | 725.5 | 726.5 | 727.5 | 728.4 | 729.4 | 730.4 | 731.4 | 732.4 | 733.4 | 734.4 | 735.3 | 736.3 | 737.3 | 738.3 | 739.3 | 740.3 | 741.3 | 742.3 | 743.2 | 744.2 | 745.2 | 746.2 | 747.2 | 748.2 | 749.1 | 750.1 | 751.1 | 752.1 | 753.1 | 754.1 | 755.1 | 756.1 | 757 | 758 | 759 | 760 | 761 | 762 | 763 | 763.9 | 764.9 | 765.9 | 766.9 | 767.9 | 768.9 | 769.9 | 770.8 | 771.6 | 772.5 | 773.3 | 774.2 | 775.1 | 775.9 | 776.8 | 777.6 | 778.5 | 779.3 | 780.2 | 781 | 781.9 | 782.7 | 783.6 | 784.5 | 785.3 | 786.2 | 787 | 787.9 | 788.9 | 789.9 | 790.9 | 791.8 | 792.8 | 793.8 | 794.8 | 795.8 | 796.8 | 797.8 | 798.8 | 799.8 | 800.8 | 801.8 | 802.8 | 803.8 | 804.8 | 805.6 | 806.5 | 807.5 | 808.5 | 809.5 | 810.5 | 811.4 | 812.4 | 813.4 | 814.4 | 815.4 | 816.3 | 817.3 | 818.3 | 819.3 | 820.3 | 821.2 | 822.2 | 823.2 | 824.2 | 825.2 | 826.1 | 827.1 | 828.1 | 829.1 | 830.1 | 831.1 | 832 | 833 | 834 | 835 | 836 | 836.9 | 837.9 | 838.9 | 839.9 | 840.9 | 841.9 | 842.9 | 843.9 | 844.9 | 845.9 | 846.9 | 847.9 | 848.8 | 849.8 | 850.8 | 851.8 | 852.8 | 853.8 | 854.8 | 855.8 | 856.8 | 857.8 | 858.8 | 859.8 | 860.8 | 861.8 | 862.8 | 863.8 | 864.7 | 865.7 | 866.7 | 867.7 | 868.7 | 869.7 | 870.7 | 871.7 | 872.7 | 873.7 | 874.7 | 875.7 | 876.7 | 877.7 | 878.7 | 879.7 | 880.7 | 881.6 | 882.6 | 883.6 | 884.6 | 885.6 | 886.6 | 887.6 | 888.6 | 889.6 | 890.6 | 891.6 | 892.6 | 893.6 | 894.6 | 895.6 | 896.6 | 897.6 | 898.5 | 899.5 | 900.5 | 901.5 | 902.5 | 903.5 | 904.5 | 905.5 | 906.5 | 907.5 | 908.5 | 909.5 | 910.5 | 911.5 | 912.5 | 913.5 | 914.5 | 915.5 | 916.5 | 917.5 | 918.4 | 919.4 | 920.4 | 921.4 | 922.4 | 923.4 | 924.4 | 925.4 | 926.4 | 927.4 | 928.4 | 929.4 | 930.4 | 931.4 | 932.4 | 933.4 | 934.4 | 935.4 | 936.4 | 937.3 | 938.3 | 939.3 | 940.3 | 941.3 | 942.3 | 943.3
37 | 690.5 | 691.5 | 692.5 | 693.5 | 694.4 | 695.4 | 696.4 | 697.4 | 698.4 | 701.3 | 705.3 | 706.3 | 707.2 | 708.2 | 709.2 | 710.2 | 711.2 | 712.2 | 713.1 | 714.1 | 715.1 | 716.1 | 717.1 | 718.1 | 719.1 | 720 | 721 | 722 | 723 | 724 | 725 | 725.9 | 726.9 | 727.9 | 728.9 | 729.9 | 730.9 | 731.9 | 732.8 | 733.8 | 734.8 | 735.8 | 736.8 | 737.8 | 738.8 | 739.7 | 740.7 | 741.7 | 742.7 | 743.7 | 744.7 | 745.7 | 746.6 | 747.6 | 748.6 | 749.6 | 750.6 | 751.6 | 752.5 | 753.5 | 754.5 | 755.5 | 756.5 | 757.5 | 758.5 | 759.5 | 760.4 | 761.4 | 762.4 | 763.4 | 764.4 | 765.4 | 766.3 | 767.3 | 768.3 | 769.3 | 770.3 | 771.2 | 772 | 772.9 | 773.7 | 774.6 | 775.4 | 776.3 | 777.1 | 778 | 778.8 | 779.7 | 780.5 | 781.4 | 782.2 | 783.1 | 783.9 | 784.8 | 785.6 | 786.5 | 787.3 | 788.3 | 789.3 | 790.3 | 791.2 | 792.2 | 793.2 | 794.2 | 795.1 | 796.1 | 797.1 | 798.1 | 799.1 | 800.1 | 801.1 | 802.1 | 803.1 | 804.1 | 805.1 | 805.9 | 806.9 | 807.9 | 808.9 | 809.8 | 810.8 | 811.8 | 812.8 | 813.8 | 814.7 | 815.7 | 816.7 | 817.7 | 818.7 | 819.6 | 820.6 | 821.6 | 822.6 | 823.6 | 824.5 | 825.5 | 826.5 | 827.5 | 828.5 | 829.4 | 830.4 | 831.4 | 832.4 | 833.4 | 834.3 | 835.3 | 836.3 | 837.3 | 838.3 | 839.3 | 840.2 | 841.2 | 842.2 | 843.2 | 844.2 | 845.2 | 846.2 | 847.2 | 848.2 | 849.2 | 850.2 | 851.2 | 852.2 | 853.2 | 854.2 | 855.2 | 856.2 | 857.1 | 858.1 | 859.1 | 860.1 | 861.1 | 862.1 | 863.1 | 864.1 | 865.1 | 866.1 | 867.1 | 868.1 | 869.1 | 870.1 | 871.1 | 872.1 | 873 | 874 | 875 | 876 | 877 | 878 | 879 | 880 | 881 | 882 | 883 | 884 | 885 | 886 | 887 | 888 | 889 | 889.9 | 890.9 | 891.9 | 892.9 | 893.9 | 894.9 | 895.9 | 896.9 | 897.9 | 898.9 | 899.9 | 900.9 | 901.9 | 902.9 | 903.9 | 904.9 | 905.9 | 906.8 | 907.8 | 908.8 | 909.8 | 910.8 | 911.8 | 912.8 | 913.8 | 914.8 | 915.8 | 916.8 | 917.8 | 918.8 | 919.8 | 920.8 | 921.8 | 922.8 | 923.8 | 924.7 | 925.7 | 926.7 | 927.7 | 928.7 | 929.7 | 930.7 | 931.7 | 932.7 | 933.7 | 934.7 | 935.7 | 936.7 | 937.7 | 938.7 | 939.7 | 940.7 | 941.7 | 942.6 | 943.6
37.5 | 691 | 692 | 693 | 693.9 | 694.9 | 695.9 | 696.9 | 697.9 | 698.8 | 701.8 | 705.7 | 706.7 | 707.7 | 708.7 | 709.7 | 710.7 | 711.6 | 712.6 | 713.6 | 714.6 | 715.6 | 716.5 | 717.5 | 718.5 | 719.5 | 720.5 | 721.5 | 722.5 | 723.4 | 724.4 | 725.4 | 726.4 | 727.4 | 728.4 | 729.4 | 730.3 | 731.3 | 732.3 | 733.3 | 734.3 | 735.3 | 736.2 | 737.2 | 738.2 | 739.2 | 740.2 | 741.2 | 742.2 | 743.1 | 744.1 | 745.1 | 746.1 | 747.1 | 748.1 | 749.1 | 750 | 751 | 752 | 753 | 754 | 755 | 755.9 | 756.9 | 757.9 | 758.9 | 759.9 | 760.9 | 761.9 | 762.9 | 763.8 | 764.8 | 765.8 | 766.8 | 767.8 | 768.8 | 769.7 | 770.7 | 771.5 | 772.4 | 773.2 | 774.1 | 774.9 | 775.8 | 776.6 | 777.5 | 778.3 | 779.2 | 780 | 780.9 | 781.7 | 782.6 | 783.4 | 784.3 | 785.1 | 786 | 786.8 | 787.7 | 788.7 | 789.6 | 790.6 | 791.6 | 792.6 | 793.6 | 794.5 | 795.5 | 796.5 | 797.5 | 798.5 | 799.5 | 800.5 | 801.5 | 802.5 | 803.5 | 804.5 | 805.5 | 806.3 | 807.2 | 808.2 | 809.2 | 810.2 | 811.2 | 812.1 | 813.1 | 814.1 | 815.1 | 816.1 | 817 | 818 | 819 | 820 | 821 | 821.9 | 822.9 | 823.9 | 824.9 | 825.9 | 826.8 | 827.8 | 828.8 | 829.8 | 830.8 | 831.7 | 832.7 | 833.7 | 834.7 | 835.7 | 836.6 | 837.6 | 838.6 | 839.6 | 840.6 | 841.6 | 842.6 | 843.6 | 844.6 | 845.6 | 846.6 | 847.5 | 848.5 | 849.5 | 850.5 | 851.5 | 852.5 | 853.5 | 854.5 | 855.5 | 856.5 | 857.5 | 858.5 | 859.5 | 860.5 | 861.5 | 862.5 | 863.4 | 864.4 | 865.4 | 866.4 | 867.4 | 868.4 | 869.4 | 870.4 | 871.4 | 872.4 | 873.4 | 874.4 | 875.4 | 876.4 | 877.4 | 878.3 | 879.3 | 880.3 | 881.3 | 882.3 | 883.3 | 884.3 | 885.3 | 886.3 | 887.3 | 888.3 | 889.3 | 890.3 | 891.3 | 892.3 | 893.3 | 894.3 | 895.3 | 896.3 | 897.2 | 898.2 | 899.2 | 900.2 | 901.2 | 902.2 | 903.2 | 904.2 | 905.2 | 906.2 | 907.2 | 908.2 | 909.2 | 910.2 | 911.2 | 912.2 | 913.2 | 914.1 | 915.1 | 916.1 | 917.1 | 918.1 | 919.1 | 920.1 | 921.1 | 922.1 | 923.1 | 924.1 | 925.1 | 926.1 | 927.1 | 928.1 | 929.1 | 930.1 | 931.1 | 932 | 933 | 934 | 935 | 936 | 937 | 938 | 939 | 940 | 941 | 942 | 943 | 944
38 | 691.4 | 692.4 | 693.4 | 694.4 | 695.4 | 696.4 | 697.3 | 698.3 | 699.3 | 702.3 | 706.2 | 707.2 | 708.2 | 709.1 | 710.1 | 711.1 | 712.1 | 713.1 | 714.1 | 715 | 716 | 717 | 718 | 719 | 720 | 720.9 | 721.9 | 722.9 | 723.9 | 724.9 | 725.9 | 726.8 | 727.8 | 728.8 | 729.8 | 730.8 | 731.8 | 732.8 | 733.7 | 734.7 | 735.7 | 736.7 | 737.7 | 738.7 | 739.6 | 740.6 | 741.6 | 742.6 | 743.6 | 744.6 | 745.6 | 746.5 | 747.5 | 748.5 | 749.5 | 750.5 | 751.5 | 752.5 | 753.4 | 754.4 | 755.4 | 756.4 | 757.4 | 758.4 | 759.3 | 760.3 | 761.3 | 762.3 | 763.3 | 764.3 | 765.3 | 766.2 | 767.2 | 768.2 | 769.2 | 770.2 | 771.1 | 771.9 | 772.7 | 773.6 | 774.4 | 775.3 | 776.1 | 777 | 777.8 | 778.7 | 779.5 | 780.4 | 781.2 | 782 | 782.9 | 783.7 | 784.6 | 785.4 | 786.3 | 787.1 | 788 | 789 | 790 | 791 | 792 | 792.9 | 793.9 | 794.9 | 795.9 | 796.9 | 797.9 | 798.9 | 799.9 | 800.9 | 801.9 | 802.9 | 803.9 | 804.9 | 805.9 | 806.6 | 807.6 | 808.6 | 809.6 | 810.5 | 811.5 | 812.5 | 813.5 | 814.5 | 815.4 | 816.4 | 817.4 | 818.4 | 819.4 | 820.3 | 821.3 | 822.3 | 823.3 | 824.2 | 825.2 | 826.2 | 827.2 | 828.2 | 829.1 | 830.1 | 831.1 | 832.1 | 833.1 | 834 | 835 | 836 | 837 | 838 | 839 | 840 | 840.9 | 841.9 | 842.9 | 843.9 | 844.9 | 845.9 | 846.9 | 847.9 | 848.9 | 849.9 | 850.9 | 851.9 | 852.9 | 853.9 | 854.9 | 855.8 | 856.8 | 857.8 | 858.8 | 859.8 | 860.8 | 861.8 | 862.8 | 863.8 | 864.8 | 865.8 | 866.8 | 867.8 | 868.8 | 869.8 | 870.7 | 871.7 | 872.7 | 873.7 | 874.7 | 875.7 | 876.7 | 877.7 | 878.7 | 879.7 | 880.7 | 881.7 | 882.7 | 883.7 | 884.7 | 885.7 | 886.6 | 887.6 | 888.6 | 889.6 | 890.6 | 891.6 | 892.6 | 893.6 | 894.6 | 895.6 | 896.6 | 897.6 | 898.6 | 899.6 | 900.6 | 901.6 | 902.5 | 903.5 | 904.5 | 905.5 | 906.5 | 907.5 | 908.5 | 909.5 | 910.5 | 911.5 | 912.5 | 913.5 | 914.5 | 915.5 | 916.5 | 917.5 | 918.5 | 919.4 | 920.4 | 921.4 | 922.4 | 923.4 | 924.4 | 925.4 | 926.4 | 927.4 | 928.4 | 929.4 | 930.4 | 931.4 | 932.4 | 933.4 | 934.4 | 935.4 | 936.4 | 937.3 | 938.3 | 939.3 | 940.3 | 941.3 | 942.3 | 943.3 | 944.3
38.5 | 691.9 | 692.9 | 693.9 | 694.9 | 695.8 | 696.8 | 697.8 | 698.8 | 699.8 | 702.7 | 706.6 | 707.6 | 708.6 | 709.6 | 710.6 | 711.6 | 712.5 | 713.5 | 714.5 | 715.5 | 716.5 | 717.5 | 718.4 | 719.4 | 720.4 | 721.4 | 722.4 | 723.4 | 724.3 | 725.3 | 726.3 | 727.3 | 728.3 | 729.3 | 730.2 | 731.2 | 732.2 | 733.2 | 734.2 | 735.2 | 736.2 | 737.1 | 738.1 | 739.1 | 740.1 | 741.1 | 742.1 | 743 | 744 | 745 | 746 | 747 | 748 | 749 | 749.9 | 750.9 | 751.9 | 752.9 | 753.9 | 754.9 | 755.8 | 756.8 | 757.8 | 758.8 | 759.8 | 760.8 | 761.8 | 762.7 | 763.7 | 764.7 | 765.7 | 766.7 | 767.7 | 768.7 | 769.6 | 770.6 | 771.4 | 772.3 | 773.1 | 773.9 | 774.8 | 775.6 | 776.5 | 777.3 | 778.2 | 779 | 779.8 | 780.7 | 781.5 | 782.4 | 783.2 | 784.1 | 784.9 | 785.8 | 786.6 | 787.4 | 788.4 | 789.4 | 790.4 | 791.3 | 792.3 | 793.3 | 794.3 | 795.2 | 796.2 | 797.2 | 798.2 | 799.2 | 800.2 | 801.2 | 802.2 | 803.2 | 804.2 | 805.2 | 806.2 | 807 | 808 | 808.9 | 809.9 | 810.9 | 811.9 | 812.9 | 813.8 | 814.8 | 815.8 | 816.8 | 817.7 | 818.7 | 819.7 | 820.7 | 821.7 | 822.6 | 823.6 | 824.6 | 825.6 | 826.6 | 827.5 | 828.5 | 829.5 | 830.5 | 831.5 | 832.4 | 833.4 | 834.4 | 835.4 | 836.4 | 837.3 | 838.3 | 839.3 | 840.3 | 841.3 | 842.3 | 843.3 | 844.3 | 845.3 | 846.3 | 847.2 | 848.2 | 849.2 | 850.2 | 851.2 | 852.2 | 853.2 | 854.2 | 855.2 | 856.2 | 857.2 | 858.2 | 859.2 | 860.2 | 861.2 | 862.1 | 863.1 | 864.1 | 865.1 | 866.1 | 867.1 | 868.1 | 869.1 | 870.1 | 871.1 | 872.1 | 873.1 | 874.1 | 875.1 | 876.1 | 877.1 | 878 | 879 | 880 | 881 | 882 | 883 | 884 | 885 | 886 | 887 | 888 | 889 | 890 | 891 | 892 | 893 | 893.9 | 894.9 | 895.9 | 896.9 | 897.9 | 898.9 | 899.9 | 900.9 | 901.9 | 902.9 | 903.9 | 904.9 | 905.9 | 906.9 | 907.9 | 908.9 | 909.8 | 910.8 | 911.8 | 912.8 | 913.8 | 914.8 | 915.8 | 916.8 | 917.8 | 918.8 | 919.8 | 920.8 | 921.8 | 922.8 | 923.8 | 924.8 | 925.8 | 926.7 | 927.7 | 928.7 | 929.7 | 930.7 | 931.7 | 932.7 | 933.7 | 934.7 | 935.7 | 936.7 | 937.7 | 938.7 | 939.7 | 940.7 | 941.7 | 942.7 | 943.6 | 944.6
39 | 692.4 | 693.3 | 694.3 | 695.3 | 696.3 | 697.3 | 698.3 | 699.2 | 700.2 | 703.2 | 707.1 | 708.1 | 709.1 | 710 | 711 | 712 | 713 | 714 | 715 | 715.9 | 716.9 | 717.9 | 718.9 | 719.9 | 720.9 | 721.8 | 722.8 | 723.8 | 724.8 | 725.8 | 726.8 | 727.7 | 728.7 | 729.7 | 730.7 | 731.7 | 732.7 | 733.6 | 734.6 | 735.6 | 736.6 | 737.6 | 738.6 | 739.6 | 740.5 | 741.5 | 742.5 | 743.5 | 744.5 | 745.5 | 746.4 | 747.4 | 748.4 | 749.4 | 750.4 | 751.4 | 752.3 | 753.3 | 754.3 | 755.3 | 756.3 | 757.3 | 758.2 | 759.2 | 760.2 | 761.2 | 762.2 | 763.2 | 764.2 | 765.1 | 766.1 | 767.1 | 768.1 | 769.1 | 770.1 | 771 | 771.8 | 772.6 | 773.5 | 774.3 | 775.1 | 776 | 776.8 | 777.7 | 778.5 | 779.3 | 780.2 | 781 | 781.9 | 782.7 | 783.5 | 784.4 | 785.2 | 786.1 | 786.9 | 787.8 | 788.8 | 789.8 | 790.7 | 791.7 | 792.7 | 793.7 | 794.6 | 795.6 | 796.6 | 797.6 | 798.6 | 799.6 | 800.6 | 801.6 | 802.6 | 803.6 | 804.6 | 805.6 | 806.6 | 807.3 | 808.3 | 809.3 | 810.3 | 811.2 | 812.2 | 813.2 | 814.2 | 815.2 | 816.1 | 817.1 | 818.1 | 819.1 | 820.1 | 821 | 822 | 823 | 824 | 824.9 | 825.9 | 826.9 | 827.9 | 828.9 | 829.8 | 830.8 | 831.8 | 832.8 | 833.8 | 834.7 | 835.7 | 836.7 | 837.7 | 838.7 | 839.7 | 840.6 | 841.6 | 842.6 | 843.6 | 844.6 | 845.6 | 846.6 | 847.6 | 848.6 | 849.6 | 850.6 | 851.6 | 852.6 | 853.6 | 854.5 | 855.5 | 856.5 | 857.5 | 858.5 | 859.5 | 860.5 | 861.5 | 862.5 | 863.5 | 864.5 | 865.5 | 866.5 | 867.5 | 868.5 | 869.4 | 870.4 | 871.4 | 872.4 | 873.4 | 874.4 | 875.4 | 876.4 | 877.4 | 878.4 | 879.4 | 880.4 | 881.4 | 882.4 | 883.4 | 884.3 | 885.3 | 886.3 | 887.3 | 888.3 | 889.3 | 890.3 | 891.3 | 892.3 | 893.3 | 894.3 | 895.3 | 896.3 | 897.3 | 898.3 | 899.2 | 900.2 | 901.2 | 902.2 | 903.2 | 904.2 | 905.2 | 906.2 | 907.2 | 908.2 | 909.2 | 910.2 | 911.2 | 912.2 | 913.2 | 914.2 | 915.1 | 916.1 | 917.1 | 918.1 | 919.1 | 920.1 | 921.1 | 922.1 | 923.1 | 924.1 | 925.1 | 926.1 | 927.1 | 928.1 | 929.1 | 930.1 | 931.1 | 932 | 933 | 934 | 935 | 936 | 937 | 938 | 939 | 940 | 941 | 942 | 943 | 944 | 945
39.5 | 692.8 | 693.8 | 694.8 | 695.8 | 696.8 | 697.7 | 698.7 | 699.7 | 700.7 | 703.6 | 707.6 | 708.5 | 709.5 | 710.5 | 711.5 | 712.5 | 713.4 | 714.4 | 715.4 | 716.4 | 717.4 | 718.4 | 719.3 | 720.3 | 721.3 | 722.3 | 723.3 | 724.3 | 725.2 | 726.2 | 727.2 | 728.2 | 729.2 | 730.2 | 731.1 | 732.1 | 733.1 | 734.1 | 735.1 | 736.1 | 737 | 738 | 739 | 740 | 741 | 742 | 742.9 | 743.9 | 744.9 | 745.9 | 746.9 | 747.9 | 748.8 | 749.8 | 750.8 | 751.8 | 752.8 | 753.8 | 754.8 | 755.7 | 756.7 | 757.7 | 758.7 | 759.7 | 760.7 | 761.6 | 762.6 | 763.6 | 764.6 | 765.6 | 766.6 | 767.6 | 768.5 | 769.5 | 770.5 | 771.3 | 772.2 | 773 | 773.8 | 774.7 | 775.5 | 776.3 | 777.2 | 778 | 778.8 | 779.7 | 780.5 | 781.4 | 782.2 | 783 | 783.9 | 784.7 | 785.6 | 786.4 | 787.2 | 788.2 | 789.1 | 790.1 | 791.1 | 792.1 | 793 | 794 | 795 | 796 | 796.9 | 797.9 | 798.9 | 799.9 | 800.9 | 801.9 | 802.9 | 803.9 | 804.9 | 805.9 | 806.9 | 807.7 | 808.7 | 809.6 | 810.6 | 811.6 | 812.6 | 813.6 | 814.5 | 815.5 | 816.5 | 817.5 | 818.4 | 819.4 | 820.4 | 821.4 | 822.4 | 823.3 | 824.3 | 825.3 | 826.3 | 827.2 | 828.2 | 829.2 | 830.2 | 831.2 | 832.1 | 833.1 | 834.1 | 835.1 | 836.1 | 837 | 838 | 839 | 840 | 841 | 842 | 843 | 844 | 845 | 845.9 | 846.9 | 847.9 | 848.9 | 849.9 | 850.9 | 851.9 | 852.9 | 853.9 | 854.9 | 855.9 | 856.9 | 857.9 | 858.9 | 859.8 | 860.8 | 861.8 | 862.8 | 863.8 | 864.8 | 865.8 | 866.8 | 867.8 | 868.8 | 869.8 | 870.8 | 871.8 | 872.8 | 873.8 | 874.8 | 875.8 | 876.7 | 877.7 | 878.7 | 879.7 | 880.7 | 881.7 | 882.7 | 883.7 | 884.7 | 885.7 | 886.7 | 887.7 | 888.7 | 889.7 | 890.6 | 891.6 | 892.6 | 893.6 | 894.6 | 895.6 | 896.6 | 897.6 | 898.6 | 899.6 | 900.6 | 901.6 | 902.6 | 903.6 | 904.6 | 905.6 | 906.5 | 907.5 | 908.5 | 909.5 | 910.5 | 911.5 | 912.5 | 913.5 | 914.5 | 915.5 | 916.5 | 917.5 | 918.5 | 919.5 | 920.5 | 921.5 | 922.4 | 923.4 | 924.4 | 925.4 | 926.4 | 927.4 | 928.4 | 929.4 | 930.4 | 931.4 | 932.4 | 933.4 | 934.4 | 935.4 | 936.4 | 937.4 | 938.4 | 939.3 | 940.3 | 941.3 | 942.3 | 943.3 | 944.3 | 945.3
40 | 693.3 | 694.3 | 695.3 | 696.2 | 697.2 | 698.2 | 699.2 | 700.2 | 701.1 | 704.1 | 708 | 709 | 710 | 711 | 711.9 | 712.9 | 713.9 | 714.9 | 715.9 | 716.8 | 717.8 | 718.8 | 719.8 | 720.8 | 721.8 | 722.7 | 723.7 | 724.7 | 725.7 | 726.7 | 727.7 | 728.6 | 729.6 | 730.6 | 731.6 | 732.6 | 733.6 | 734.5 | 735.5 | 736.5 | 737.5 | 738.5 | 739.5 | 740.4 | 741.4 | 742.4 | 743.4 | 744.4 | 745.4 | 746.3 | 747.3 | 748.3 | 749.3 | 750.3 | 751.3 | 752.2 | 753.2 | 754.2 | 755.2 | 756.2 | 757.2 | 758.1 | 759.1 | 760.1 | 761.1 | 762.1 | 763.1 | 764 | 765 | 766 | 767 | 768 | 769 | 770 | 770.9 | 771.7 | 772.5 | 773.4 | 774.2 | 775 | 775.9 | 776.7 | 777.5 | 778.4 | 779.2 | 780 | 780.9 | 781.7 | 782.5 | 783.4 | 784.2 | 785 | 785.9 | 786.7 | 787.6 | 788.5 | 789.5 | 790.5 | 791.5 | 792.4 | 793.4 | 794.4 | 795.4 | 796.3 | 797.3 | 798.3 | 799.3 | 800.3 | 801.3 | 802.3 | 803.3 | 804.3 | 805.3 | 806.3 | 807.3 | 808.1 | 809 | 810 | 811 | 812 | 812.9 | 813.9 | 814.9 | 815.9 | 816.8 | 817.8 | 818.8 | 819.8 | 820.8 | 821.7 | 822.7 | 823.7 | 824.7 | 825.6 | 826.6 | 827.6 | 828.6 | 829.5 | 830.5 | 831.5 | 832.5 | 833.5 | 834.4 | 835.4 | 836.4 | 837.4 | 838.4 | 839.4 | 840.3 | 841.3 | 842.3 | 843.3 | 844.3 | 845.3 | 846.3 | 847.3 | 848.3 | 849.3 | 850.3 | 851.3 | 852.3 | 853.2 | 854.2 | 855.2 | 856.2 | 857.2 | 858.2 | 859.2 | 860.2 | 861.2 | 862.2 | 863.2 | 864.2 | 865.2 | 866.2 | 867.1 | 868.1 | 869.1 | 870.1 | 871.1 | 872.1 | 873.1 | 874.1 | 875.1 | 876.1 | 877.1 | 878.1 | 879.1 | 880.1 | 881 | 882 | 883 | 884 | 885 | 886 | 887 | 888 | 889 | 890 | 891 | 892 | 893 | 894 | 895 | 895.9 | 896.9 | 897.9 | 898.9 | 899.9 | 900.9 | 901.9 | 902.9 | 903.9 | 904.9 | 905.9 | 906.9 | 907.9 | 908.9 | 909.9 | 910.8 | 911.8 | 912.8 | 913.8 | 914.8 | 915.8 | 916.8 | 917.8 | 918.8 | 919.8 | 920.8 | 921.8 | 922.8 | 923.8 | 924.8 | 925.8 | 926.8 | 927.7 | 928.7 | 929.7 | 930.7 | 931.7 | 932.7 | 933.7 | 934.7 | 935.7 | 936.7 | 937.7 | 938.7 | 939.7 | 940.7 | 941.7 | 942.7 | 943.7 | 944.6 | 945.6
40.5 | 693.8 | 694.7 | 695.7 | 696.7 | 697.7 | 698.7 | 699.6 | 700.6 | 701.6 | 704.5 | 708.5 | 709.4 | 710.4 | 711.4 | 712.4 | 713.4 | 714.4 | 715.3 | 716.3 | 717.3 | 718.3 | 719.3 | 720.2 | 721.2 | 722.2 | 723.2 | 724.2 | 725.2 | 726.1 | 727.1 | 728.1 | 729.1 | 730.1 | 731.1 | 732 | 733 | 734 | 735 | 736 | 737 | 737.9 | 738.9 | 739.9 | 740.9 | 741.9 | 742.9 | 743.8 | 744.8 | 745.8 | 746.8 | 747.8 | 748.7 | 749.7 | 750.7 | 751.7 | 752.7 | 753.7 | 754.7 | 755.6 | 756.6 | 757.6 | 758.6 | 759.6 | 760.6 | 761.5 | 762.5 | 763.5 | 764.5 | 765.5 | 766.5 | 767.4 | 768.4 | 769.4 | 770.4 | 771.2 | 772 | 772.9 | 773.7 | 774.5 | 775.4 | 776.2 | 777 | 777.9 | 778.7 | 779.5 | 780.4 | 781.2 | 782 | 782.9 | 783.7 | 784.5 | 785.4 | 786.2 | 787 | 787.9 | 788.9 | 789.9 | 790.8 | 791.8 | 792.8 | 793.8 | 794.7 | 795.7 | 796.7 | 797.7 | 798.7 | 799.7 | 800.7 | 801.7 | 802.7 | 803.7 | 804.7 | 805.7 | 806.7 | 807.7 | 808.4 | 809.4 | 810.4 | 811.3 | 812.3 | 813.3 | 814.3 | 815.2 | 816.2 | 817.2 | 818.2 | 819.1 | 820.1 | 821.1 | 822.1 | 823.1 | 824 | 825 | 826 | 827 | 827.9 | 828.9 | 829.9 | 830.9 | 831.8 | 832.8 | 833.8 | 834.8 | 835.8 | 836.7 | 837.7 | 838.7 | 839.7 | 840.7 | 841.7 | 842.7 | 843.7 | 844.7 | 845.6 | 846.6 | 847.6 | 848.6 | 849.6 | 850.6 | 851.6 | 852.6 | 853.6 | 854.6 | 855.6 | 856.6 | 857.6 | 858.6 | 859.6 | 860.5 | 861.5 | 862.5 | 863.5 | 864.5 | 865.5 | 866.5 | 867.5 | 868.5 | 869.5 | 870.5 | 871.5 | 872.5 | 873.5 | 874.4 | 875.4 | 876.4 | 877.4 | 878.4 | 879.4 | 880.4 | 881.4 | 882.4 | 883.4 | 884.4 | 885.4 | 886.4 | 887.4 | 888.3 | 889.3 | 890.3 | 891.3 | 892.3 | 893.3 | 894.3 | 895.3 | 896.3 | 897.3 | 898.3 | 899.3 | 900.3 | 901.3 | 902.3 | 903.2 | 904.2 | 905.2 | 906.2 | 907.2 | 908.2 | 909.2 | 910.2 | 911.2 | 912.2 | 913.2 | 914.2 | 915.2 | 916.2 | 917.2 | 918.1 | 919.1 | 920.1 | 921.1 | 922.1 | 923.1 | 924.1 | 925.1 | 926.1 | 927.1 | 928.1 | 929.1 | 930.1 | 931.1 | 932.1 | 933.1 | 934 | 935 | 936 | 937 | 938 | 939 | 940 | 941 | 942 | 943 | 944 | 945 | 946
41 | 694.2 | 695.2 | 696.2 | 697.2 | 698.1 | 699.1 | 700.1 | 701.1 | 702.1 | 705 | 708.9 | 709.9 | 710.9 | 711.9 | 712.8 | 713.8 | 714.8 | 715.8 | 716.8 | 717.8 | 718.7 | 719.7 | 720.7 | 721.7 | 722.7 | 723.6 | 724.6 | 725.6 | 726.6 | 727.6 | 728.6 | 729.5 | 730.5 | 731.5 | 732.5 | 733.5 | 734.5 | 735.4 | 736.4 | 737.4 | 738.4 | 739.4 | 740.3 | 741.3 | 742.3 | 743.3 | 744.3 | 745.3 | 746.2 | 747.2 | 748.2 | 749.2 | 750.2 | 751.2 | 752.1 | 753.1 | 754.1 | 755.1 | 756.1 | 757.1 | 758 | 759 | 760 | 761 | 762 | 763 | 763.9 | 764.9 | 765.9 | 766.9 | 767.9 | 768.9 | 769.8 | 770.8 | 771.6 | 772.4 | 773.2 | 774.1 | 774.9 | 775.7 | 776.6 | 777.4 | 778.2 | 779 | 779.9 | 780.7 | 781.5 | 782.3 | 783.2 | 784 | 784.8 | 785.7 | 786.5 | 787.3 | 788.3 | 789.3 | 790.2 | 791.2 | 792.2 | 793.2 | 794.1 | 795.1 | 796.1 | 797 | 798 | 799 | 800 | 801 | 802 | 803 | 804 | 805 | 806 | 807 | 808 | 808.8 | 809.7 | 810.7 | 811.7 | 812.7 | 813.6 | 814.6 | 815.6 | 816.6 | 817.5 | 818.5 | 819.5 | 820.5 | 821.5 | 822.4 | 823.4 | 824.4 | 825.4 | 826.3 | 827.3 | 828.3 | 829.3 | 830.2 | 831.2 | 832.2 | 833.2 | 834.1 | 835.1 | 836.1 | 837.1 | 838.1 | 839 | 840 | 841 | 842 | 843 | 844 | 845 | 846 | 847 | 848 | 849 | 850 | 851 | 852 | 852.9 | 853.9 | 854.9 | 855.9 | 856.9 | 857.9 | 858.9 | 859.9 | 860.9 | 861.9 | 862.9 | 863.9 | 864.9 | 865.8 | 866.8 | 867.8 | 868.8 | 869.8 | 870.8 | 871.8 | 872.8 | 873.8 | 874.8 | 875.8 | 876.8 | 877.8 | 878.8 | 879.7 | 880.7 | 881.7 | 882.7 | 883.7 | 884.7 | 885.7 | 886.7 | 887.7 | 888.7 | 889.7 | 890.7 | 891.7 | 892.7 | 893.6 | 894.6 | 895.6 | 896.6 | 897.6 | 898.6 | 899.6 | 900.6 | 901.6 | 902.6 | 903.6 | 904.6 | 905.6 | 906.6 | 907.6 | 908.6 | 909.5 | 910.5 | 911.5 | 912.5 | 913.5 | 914.5 | 915.5 | 916.5 | 917.5 | 918.5 | 919.5 | 920.5 | 921.5 | 922.5 | 923.5 | 924.4 | 925.4 | 926.4 | 927.4 | 928.4 | 929.4 | 930.4 | 931.4 | 932.4 | 933.4 | 934.4 | 935.4 | 936.4 | 937.4 | 938.4 | 939.4 | 940.3 | 941.3 | 942.3 | 943.3 | 944.3 | 945.3 | 946.3
41.5 | 694.7 | 695.6 | 696.6 | 697.6 | 698.6 | 699.6 | 700.6 | 701.5 | 702.5 | 705.5 | 709.4 | 710.4 | 711.3 | 712.3 | 713.3 | 714.3 | 715.3 | 716.2 | 717.2 | 718.2 | 719.2 | 720.2 | 721.2 | 722.1 | 723.1 | 724.1 | 725.1 | 726.1 | 727 | 728 | 729 | 730 | 731 | 732 | 732.9 | 733.9 | 734.9 | 735.9 | 736.9 | 737.8 | 738.8 | 739.8 | 740.8 | 741.8 | 742.8 | 743.7 | 744.7 | 745.7 | 746.7 | 747.7 | 748.7 | 749.6 | 750.6 | 751.6 | 752.6 | 753.6 | 754.5 | 755.5 | 756.5 | 757.5 | 758.5 | 759.5 | 760.4 | 761.4 | 762.4 | 763.4 | 764.4 | 765.4 | 766.4 | 767.3 | 768.3 | 769.3 | 770.3 | 771.1 | 771.9 | 772.8 | 773.6 | 774.4 | 775.2 | 776.1 | 776.9 | 777.7 | 778.5 | 779.4 | 780.2 | 781 | 781.9 | 782.7 | 783.5 | 784.3 | 785.2 | 786 | 786.8 | 787.7 | 788.6 | 789.6 | 790.6 | 791.6 | 792.5 | 793.5 | 794.5 | 795.5 | 796.4 | 797.4 | 798.4 | 799.4 | 800.4 | 801.4 | 802.4 | 803.4 | 804.4 | 805.4 | 806.4 | 807.4 | 808.4 | 809.1 | 810.1 | 811.1 | 812 | 813 | 814 | 815 | 815.9 | 816.9 | 817.9 | 818.9 | 819.8 | 820.8 | 821.8 | 822.8 | 823.8 | 824.7 | 825.7 | 826.7 | 827.7 | 828.6 | 829.6 | 830.6 | 831.6 | 832.5 | 833.5 | 834.5 | 835.5 | 836.4 | 837.4 | 838.4 | 839.4 | 840.4 | 841.4 | 842.4 | 843.4 | 844.4 | 845.3 | 846.3 | 847.3 | 848.3 | 849.3 | 850.3 | 851.3 | 852.3 | 853.3 | 854.3 | 855.3 | 856.3 | 857.3 | 858.3 | 859.2 | 860.2 | 861.2 | 862.2 | 863.2 | 864.2 | 865.2 | 866.2 | 867.2 | 868.2 | 869.2 | 870.2 | 871.2 | 872.1 | 875.1 | 876.1 | 877.1 |  |  | 878.1 | 879.1 | 880.1 | 881.1 | 882.1 | 883.1 | 884.1 | 885.1 | 886 | 887 | 888 | 889 | 890 | 891 | 892 | 893 | 894 | 895 | 896 | 897 | 898 | 899 | 899.9 | 900.9 | 901.9 | 902.9 | 903.9 | 904.9 | 905.9 | 906.9 | 907.9 | 908.9 | 909.9 | 910.9 | 911.9 | 912.9 | 913.9 | 914.8 | 915.8 | 916.8 | 917.8 | 918.8 | 919.8 | 920.8 | 921.8 | 922.8 | 923.8 | 924.8 | 925.8 | 926.8 | 927.8 | 928.8 | 929.7 | 930.7 | 931.7 | 932.7 | 933.7 | 934.7 | 935.7 | 936.7 | 937.7 | 938.7 | 939.7 | 940.7 | 941.7 | 942.7 | 943.7 | 944.6 | 945.6 | 946.6
42 | 695.1 | 696.1 | 697.1 | 698.1 | 699 | 700 | 701 | 702 | 703 | 705.9 | 709.8 | 710.8 | 711.8 | 712.8 | 713.8 | 714.7 | 715.7 | 716.7 | 717.7 | 718.7 | 719.6 | 720.6 | 721.6 | 722.6 | 723.6 | 724.6 | 725.5 | 726.5 | 727.5 | 728.5 | 729.5 | 730.4 | 731.4 | 732.4 | 733.4 | 734.4 | 735.3 | 736.3 | 737.3 | 738.3 | 739.3 | 740.2 | 741.2 | 742.2 | 743.2 | 744.2 | 745.2 | 746.1 | 747.1 | 748.1 | 749.1 | 750.1 | 751.1 | 752 | 753 | 754 | 755 | 756 | 756.9 | 757.9 | 758.9 | 759.9 | 760.9 | 761.9 | 762.9 | 763.8 | 764.8 | 765.8 | 766.8 | 767.8 | 768.8 | 769.7 | 770.7 | 771.5 | 772.3 | 773.1 | 773.9 | 774.8 | 775.6 | 776.4 | 777.2 | 778.1 | 778.9 | 779.7 | 780.5 | 781.4 | 782.2 | 783 | 783.8 | 784.6 | 785.5 | 786.3 | 787.1 | 788 | 789 | 790 | 791 | 791.9 | 792.9 | 793.9 | 794.9 | 795.8 | 796.8 | 797.8 | 798.7 | 799.7 | 800.7 | 801.7 | 802.7 | 803.7 | 804.7 | 805.7 | 806.7 | 807.7 | 808.7 | 809.5 | 810.4 | 811.4 | 812.4 | 813.4 | 814.3 | 815.3 | 816.3 | 817.3 | 818.2 | 819.2 | 820.2 | 821.2 | 822.1 | 823.1 | 824.1 | 825.1 | 826.1 | 827 | 828 | 829 | 829.9 | 830.9 | 831.9 | 832.9 | 833.9 | 834.8 | 835.8 | 836.8 | 837.8 | 838.8 | 839.7 | 840.7 | 841.7 | 842.7 | 843.7 | 844.7 | 845.7 | 846.7 | 847.7 | 848.7 | 849.7 | 850.7 | 851.6 | 852.6 | 853.6 | 854.6 | 855.6 | 856.6 | 857.6 | 858.6 | 859.6 | 860.6 | 861.6 | 862.6 | 863.6 | 864.5 | 865.5 | 866.5 | 867.5 | 868.5 | 869.5 | 870.5 | 871.5 | 872.5 | 873.5 | 874.5 | 875.5 | 876.5 | 877.4 | 878.4 | 879.4 | 880.4 | 881.4 | 882.4 | 883.4 | 884.4 | 885.4 | 886.4 | 887.4 | 888.4 | 889.4 | 890.4 | 891.4 | 892.3 | 893.3 | 894.3 | 895.3 | 896.3 | 897.3 | 898.3 | 899.3 | 900.3 | 901.3 | 902.3 | 903.3 | 904.3 | 905.3 | 906.3 | 907.2 | 908.2 | 909.2 | 910.2 | 911.2 | 912.2 | 913.2 | 914.2 | 915.2 | 916.2 | 917.2 | 918.2 | 919.2 | 920.2 | 921.1 | 922.1 | 923.1 | 924.1 | 925.1 | 926.1 | 927.1 | 928.1 | 929.1 | 930.1 | 931.1 | 932.1 | 933.1 | 934.1 | 935.1 | 936 | 937 | 938 | 939 | 940 | 941 | 942 | 943 | 944 | 945 | 946 | 947
42.5 | 695.6 | 696.6 | 697.5 | 698.5 | 699.5 | 700.5 | 701.5 | 702.4 | 703.4 | 706.4 | 710.3 | 711.3 | 712.3 | 713.2 | 714.2 | 715.2 | 716.2 | 717.1 | 718.1 | 719.1 | 720.1 | 721.1 | 722.1 | 723 | 724 | 725 | 726 | 727 | 727.9 | 728.9 | 729.9 | 730.9 | 731.9 | 732.8 | 733.8 | 734.8 | 735.8 | 736.8 | 737.8 | 738.7 | 739.7 | 740.7 | 741.7 | 742.7 | 743.6 | 744.6 | 745.6 | 746.6 | 747.6 | 748.6 | 749.5 | 750.5 | 751.5 | 752.5 | 753.5 | 754.5 | 755.4 | 756.4 | 757.4 | 758.4 | 759.4 | 760.3 | 761.3 | 762.3 | 763.3 | 764.3 | 765.3 | 766.2 | 767.2 | 768.2 | 769.2 | 770.2 | 771 | 771.8 | 772.7 | 773.5 | 774.3 | 775.1 | 775.9 | 776.8 | 777.6 | 778.4 | 779.2 | 780 | 780.9 | 781.7 | 782.5 | 783.3 | 784.2 | 785 | 785.8 | 786.6 | 787.4 | 788.4 | 789.4 | 790.3 | 791.3 | 792.3 | 793.3 | 794.2 | 795.2 | 796.2 | 797.2 | 798.1 | 799.1 | 800.1 | 801.1 | 802.1 | 803.1 | 804.1 | 805.1 | 806.1 | 807.1 | 808.1 | 809.1 | 809.8 | 810.8 | 811.8 | 812.7 | 813.7 | 814.7 | 815.7 | 816.6 | 817.6 | 818.6 | 819.6 | 820.5 | 821.5 | 822.5 | 823.5 | 824.4 | 825.4 | 826.4 | 827.4 | 828.4 | 829.3 | 830.3 | 831.3 | 832.2 | 833.2 | 834.2 | 835.2 | 836.2 | 837.1 | 838.1 | 839.1 | 840.1 | 841.1 | 842.1 | 843.1 | 844.1 | 845.1 | 846 | 847 | 848 | 849 | 850 | 851 | 852 | 853 | 854 | 855 | 856 | 857 | 857.9 | 858.9 | 859.9 | 860.9 | 861.9 | 862.9 | 863.9 | 864.9 | 865.9 | 866.9 | 867.9 | 868.9 | 869.9 | 870.8 | 871.8 | 872.8 | 873.8 | 874.8 | 875.8 | 876.8 | 877.8 | 878.8 | 879.8 | 880.8 | 881.8 | 882.8 | 883.7 | 884.7 | 885.7 | 886.7 | 887.7 | 888.7 | 889.7 | 890.7 | 891.7 | 892.7 | 893.7 | 894.7 | 895.7 | 896.7 | 897.6 | 898.6 | 899.6 | 900.6 | 901.6 | 902.6 | 903.6 | 904.6 | 905.6 | 906.6 | 907.6 | 908.6 | 909.6 | 910.6 | 911.5 | 912.5 | 913.5 | 914.5 | 915.5 | 916.5 | 917.5 | 918.5 | 919.5 | 920.5 | 921.5 | 922.5 | 923.5 | 924.5 | 925.4 | 926.4 | 927.4 | 928.4 | 929.4 | 930.4 | 931.4 | 932.4 | 933.4 | 934.4 | 935.4 | 936.4 | 937.4 | 938.4 | 939.4 | 940.3 | 941.3 | 942.3 | 943.3 | 944.3 | 945.3 | 946.3 | 947.3
43 | 696.1 | 697 | 698 | 699 | 700 | 700.9 | 701.9 | 702.9 | 703.9 | 706.8 | 710.7 | 711.7 | 712.7 | 713.7 | 714.7 | 715.6 | 716.6 | 717.6 | 718.6 | 719.6 | 720.5 | 721.5 | 722.5 | 723.5 | 724.5 | 725.4 | 726.4 | 727.4 | 728.4 | 729.4 | 730.3 | 731.3 | 732.3 | 733.3 | 734.3 | 735.3 | 736.2 | 737.2 | 738.2 | 739.2 | 740.2 | 741.1 | 742.1 | 743.1 | 744.1 | 745.1 | 746 | 747 | 748 | 749 | 750 | 751 | 751.9 | 752.9 | 753.9 | 754.9 | 755.9 | 756.9 | 757.8 | 758.8 | 759.8 | 760.8 | 761.8 | 762.7 | 763.7 | 764.7 | 765.7 | 766.7 | 767.7 | 768.6 | 769.6 | 770.6 | 771.4 | 772.2 | 773 | 773.8 | 774.6 | 775.5 | 776.3 | 777.1 | 777.9 | 778.7 | 779.6 | 780.4 | 781.2 | 782 | 782.8 | 783.6 | 784.5 | 785.3 | 786.1 | 786.9 | 787.8 | 788.8 | 789.7 | 790.7 | 791.7 | 792.7 | 793.6 | 794.6 | 795.6 | 796.5 | 797.5 | 798.5 | 799.5 | 800.5 | 801.5 | 802.5 | 803.5 | 804.5 | 805.5 | 806.5 | 807.5 | 808.5 | 809.5 | 810.2 | 811.2 | 812.1 | 813.1 | 814.1 | 815.1 | 816 | 817 | 818 | 818.9 | 819.9 | 820.9 | 821.9 | 822.8 | 823.8 | 824.8 | 825.8 | 826.7 | 827.7 | 828.7 | 829.7 | 830.6 | 831.6 | 832.6 | 833.6 | 834.5 | 835.5 | 836.5 | 837.5 | 838.5 | 839.4 | 840.4 | 841.4 | 842.4 | 843.4 | 844.4 | 845.4 | 846.4 | 847.4 | 848.4 | 849.4 | 850.4 | 851.3 | 852.3 | 853.3 | 854.3 | 855.3 | 856.3 | 857.3 | 858.3 | 859.3 | 860.3 | 861.3 | 862.3 | 863.2 | 864.2 | 865.2 | 866.2 | 867.2 | 868.2 | 869.2 | 870.2 | 871.2 | 872.2 | 873.2 | 874.2 | 875.2 | 876.1 | 877.1 | 878.1 | 879.1 | 880.1 | 881.1 | 882.1 | 883.1 | 884.1 | 885.1 | 886.1 | 887.1 | 888.1 | 889.1 | 890 | 891 | 892 | 893 | 894 | 895 | 896 | 897 | 898 | 899 | 900 | 901 | 902 | 903 | 903.9 | 904.9 | 905.9 | 906.9 | 907.9 | 908.9 | 909.9 | 910.9 | 911.9 | 912.9 | 913.9 | 914.9 | 915.9 | 916.8 | 917.8 | 918.8 | 919.8 | 920.8 | 921.8 | 922.8 | 923.8 | 924.8 | 925.8 | 926.8 | 927.8 | 928.8 | 929.8 | 930.8 | 931.7 | 932.7 | 933.7 | 934.7 | 935.7 | 936.7 | 937.7 | 938.7 | 939.7 | 940.7 | 941.7 | 942.7 | 943.7 | 944.7 | 945.7 | 946.6 | 947.6
43.5 | 696.5 | 697.5 | 698.5 | 699.4 | 700.4 | 701.4 | 702.4 | 703.4 | 704.3 | 707.3 | 711.2 | 712.2 | 713.2 | 714.1 | 715.1 | 716.1 | 717.1 | 718.1 | 719 | 720 | 721 | 722 | 723 | 723.9 | 724.9 | 725.9 | 726.9 | 727.9 | 728.8 | 729.8 | 730.8 | 731.8 | 732.8 | 733.7 | 734.7 | 735.7 | 736.7 | 737.7 | 738.6 | 739.6 | 740.6 | 741.6 | 742.6 | 743.6 | 744.5 | 745.5 | 746.5 | 747.5 | 748.5 | 749.4 | 750.4 | 751.4 | 752.4 | 753.4 | 754.3 | 755.3 | 756.3 | 757.3 | 758.3 | 759.3 | 760.2 | 761.2 | 762.2 | 763.2 | 764.2 | 765.1 | 766.1 | 767.1 | 768.1 | 769.1 | 770.1 | 770.9 | 771.7 | 772.6 | 773.4 | 774.2 | 775 | 775.8 | 776.6 | 777.4 | 778.2 | 779.1 | 779.9 | 780.7 | 781.5 | 782.3 | 783.1 | 784 | 784.8 | 785.6 | 786.4 | 787.2 | 788.1 | 789.1 | 790.1 | 791.1 | 792 | 793 | 794 | 795 | 795.9 | 796.9 | 797.9 | 798.9 | 799.8 | 800.8 | 801.8 | 802.8 | 803.8 | 804.8 | 805.8 | 806.8 | 807.8 | 808.8 | 809.8 | 810.5 | 811.5 | 812.5 | 813.5 | 814.4 | 815.4 | 816.4 | 817.3 | 818.3 | 819.3 | 820.3 | 821.2 | 822.2 | 823.2 | 824.2 | 825.1 | 826.1 | 827.1 | 828.1 | 829 | 830 | 831 | 832 | 832.9 | 833.9 | 834.9 | 835.9 | 836.8 | 837.8 | 838.8 | 839.8 | 840.8 | 841.8 | 842.8 | 843.8 | 844.8 | 845.7 | 846.7 | 847.7 | 848.7 | 849.7 | 850.7 | 851.7 | 852.7 | 853.7 | 854.7 | 855.7 | 856.7 | 857.6 | 858.6 | 859.6 | 860.6 | 861.6 | 862.6 | 863.6 | 864.6 | 865.6 | 866.6 | 867.6 | 868.6 | 869.5 | 870.5 | 871.5 | 872.5 | 873.5 | 874.5 | 875.5 | 876.5 | 877.5 | 878.5 | 879.5 | 880.5 | 881.4 | 882.4 | 883.4 | 884.4 | 885.4 | 886.4 | 887.4 | 888.4 | 889.4 | 890.4 | 891.4 | 892.4 | 893.4 | 894.4 | 895.3 | 896.3 | 897.3 | 898.3 | 899.3 | 900.3 | 901.3 | 902.3 | 903.3 | 904.3 | 905.3 | 906.3 | 907.3 | 908.2 | 909.2 | 910.2 | 911.2 | 912.2 | 913.2 | 914.2 | 915.2 | 916.2 | 917.2 | 918.2 | 919.2 | 920.2 | 921.2 | 922.1 | 923.1 | 924.1 | 925.1 | 926.1 | 927.1 | 928.1 | 929.1 | 930.1 | 931.1 | 932.1 | 933.1 | 934.1 | 935.1 | 936 | 937 | 938 | 939 | 940 | 941 | 942 | 943 | 944 | 945 | 946 | 947 | 948
44 | 697 | 697.9 | 698.9 | 699.9 | 700.9 | 701.9 | 702.8 | 703.8 | 704.8 | 707.7 | 711.7 | 712.6 | 713.6 | 714.6 | 715.6 | 716.6 | 717.5 | 718.5 | 719.5 | 720.5 | 721.4 | 722.4 | 723.4 | 724.4 | 725.4 | 726.3 | 727.3 | 728.3 | 729.3 | 730.3 | 731.2 | 732.2 | 733.2 | 734.2 | 735.2 | 736.1 | 737.1 | 738.1 | 739.1 | 740.1 | 741.1 | 742 | 743 | 744 | 745 | 746 | 746.9 | 747.9 | 748.9 | 749.9 | 750.9 | 751.8 | 752.8 | 753.8 | 754.8 | 755.8 | 756.7 | 757.7 | 758.7 | 759.7 | 760.7 | 761.7 | 762.6 | 763.6 | 764.6 | 765.6 | 766.6 | 767.5 | 768.5 | 769.5 | 770.5 | 771.3 | 772.1 | 772.9 | 773.7 | 774.5 | 775.3 | 776.2 | 777 | 777.8 | 778.6 | 779.4 | 780.2 | 781 | 781.8 | 782.7 | 783.5 | 784.3 | 785.1 | 785.9 | 786.7 | 787.5 | 788.5 | 789.5 | 790.5 | 791.4 | 792.4 | 793.4 | 794.3 | 795.3 | 796.3 | 797.3 | 798.2 | 799.2 | 800.2 | 801.2 | 802.2 | 803.2 | 804.2 | 805.2 | 806.2 | 807.2 | 808.2 | 809.2 | 810.2 | 810.9 | 811.9 | 812.8 | 813.8 | 814.8 | 815.8 | 816.7 | 817.7 | 818.7 | 819.6 | 820.6 | 821.6 | 822.6 | 823.5 | 824.5 | 825.5 | 826.5 | 827.4 | 828.4 | 829.4 | 830.4 | 831.3 | 832.3 | 833.3 | 834.3 | 835.2 | 836.2 | 837.2 | 838.2 | 839.1 | 840.1 | 841.1 | 842.1 | 843.1 | 844.1 | 845.1 | 846.1 | 847.1 | 848.1 | 849.1 | 850 | 851 | 852 | 853 | 854 | 855 | 856 | 857 | 858 | 859 | 860 | 861 | 861.9 | 862.9 | 863.9 | 864.9 | 865.9 | 866.9 | 867.9 | 868.9 | 869.9 | 870.9 | 871.9 | 872.9 | 873.9 | 874.9 | 875.8 | 876.8 | 877.8 | 878.8 | 879.8 | 880.8 | 881.8 | 882.8 | 883.8 | 884.8 | 885.8 | 886.8 | 887.7 | 888.7 | 889.7 | 890.7 | 891.7 | 892.7 | 893.7 | 894.7 | 895.7 | 896.7 | 897.7 | 898.7 | 899.7 | 900.6 | 901.6 | 902.6 | 903.6 | 904.6 | 905.6 | 906.6 | 907.6 | 908.6 | 909.6 | 910.6 | 911.6 | 912.6 | 913.5 | 914.5 | 915.5 | 916.5 | 917.5 | 918.5 | 919.5 | 920.5 | 921.5 | 922.5 | 923.5 | 924.5 | 925.5 | 926.5 | 927.4 | 928.4 | 929.4 | 930.4 | 931.4 | 932.4 | 933.4 | 934.4 | 935.4 | 936.4 | 937.4 | 938.4 | 939.4 | 940.4 | 941.4 | 942.3 | 943.3 | 944.3 | 945.3 | 946.3 | 947.3 | 948.3
44.5 | 697.4 | 698.4 | 699.4 | 700.4 | 701.3 | 702.3 | 703.3 | 704.3 | 705.3 | 708.2 | 712.1 | 713.1 | 714.1 | 715 | 716 | 717 | 718 | 719 | 719.9 | 720.9 | 721.9 | 722.9 | 723.9 | 724.8 | 725.8 | 726.8 | 727.8 | 728.8 | 729.7 | 730.7 | 731.7 | 732.7 | 733.7 | 734.6 | 735.6 | 736.6 | 737.6 | 738.6 | 739.5 | 740.5 | 741.5 | 742.5 | 743.5 | 744.4 | 745.4 | 746.4 | 747.4 | 748.4 | 749.3 | 750.3 | 751.3 | 752.3 | 753.3 | 754.2 | 755.2 | 756.2 | 757.2 | 758.2 | 759.2 | 760.1 | 761.1 | 762.1 | 763.1 | 764.1 | 765 | 766 | 767 | 768 | 769 | 769.9 | 770.8 | 771.6 | 772.4 | 773.3 | 774.1 | 774.9 | 775.7 | 776.5 | 777.3 | 778.1 | 778.9 | 779.7 | 780.5 | 781.3 | 782.2 | 783 | 783.8 | 784.6 | 785.4 | 786.2 | 787 | 787.9 | 788.9 | 789.9 | 790.8 | 791.8 | 792.8 | 793.7 | 794.7 | 795.7 | 796.6 | 797.6 | 798.6 | 799.6 | 800.5 | 801.5 | 802.5 | 803.5 | 804.5 | 805.5 | 806.5 | 807.5 | 808.5 | 809.5 | 810.5 | 811.2 | 812.2 | 813.2 | 814.2 | 815.1 | 816.1 | 817.1 | 818 | 819 | 820 | 821 | 821.9 | 822.9 | 823.9 | 824.9 | 825.8 | 826.8 | 827.8 | 828.8 | 829.7 | 830.7 | 831.7 | 832.6 | 833.6 | 834.6 | 835.6 | 836.5 | 837.5 | 838.5 | 839.5 | 840.5 | 841.5 | 842.5 | 843.5 | 844.5 | 845.4 | 846.4 | 847.4 | 848.4 | 849.4 | 850.4 | 851.4 | 852.4 | 853.4 | 854.4 | 855.4 | 856.3 | 857.3 | 858.3 | 859.3 | 860.3 | 861.3 | 862.3 | 863.3 | 864.3 | 865.3 | 866.3 | 867.3 | 868.2 | 869.2 | 870.2 | 871.2 | 872.2 | 873.2 | 874.2 | 875.2 | 876.2 | 877.2 | 878.2 | 879.2 | 880.1 | 881.1 | 882.1 | 883.1 | 884.1 | 885.1 | 886.1 | 887.1 | 888.1 | 889.1 | 890.1 | 891.1 | 892.1 | 893 | 894 | 895 | 896 | 897 | 898 | 899 | 900 | 901 | 902 | 903 | 904 | 905 | 905.9 | 906.9 | 907.9 | 908.9 | 909.9 | 910.9 | 911.9 | 912.9 | 913.9 | 914.9 | 915.9 | 916.9 | 917.9 | 918.8 | 919.8 | 920.8 | 921.8 | 922.8 | 923.8 | 924.8 | 925.8 | 926.8 | 927.8 | 928.8 | 929.8 | 930.8 | 931.8 | 932.7 | 933.7 | 934.7 | 935.7 | 936.7 | 937.7 | 938.7 | 939.7 | 940.7 | 941.7 | 942.7 | 943.7 | 944.7 | 945.7 | 946.6 | 947.6 | 948.6
45 | 697.9 | 698.9 | 699.8 | 700.8 | 701.8 | 702.8 | 703.8 | 704.7 | 705.7 | 708.6 | 712.6 | 713.5 | 714.5 | 715.5 | 716.5 | 717.5 | 718.4 | 719.4 | 720.4 | 721.4 | 722.4 | 723.3 | 724.3 | 725.3 | 726.3 | 727.2 | 728.2 | 729.2 | 730.2 | 731.2 | 732.1 | 733.1 | 734.1 | 735.1 | 736.1 | 737 | 738 | 739 | 740 | 741 | 741.9 | 742.9 | 743.9 | 744.9 | 745.9 | 746.8 | 747.8 | 748.8 | 749.8 | 750.8 | 751.7 | 752.7 | 753.7 | 754.7 | 755.7 | 756.6 | 757.6 | 758.6 | 759.6 | 760.6 | 761.6 | 762.5 | 763.5 | 764.5 | 765.5 | 766.5 | 767.4 | 768.4 | 769.4 | 770.4 | 771.2 | 772 | 772.8 | 773.6 | 774.4 | 775.2 | 776 | 776.8 | 777.6 | 778.4 | 779.3 | 780.1 | 780.9 | 781.7 | 782.5 | 783.3 | 784.1 | 784.9 | 785.7 | 786.5 | 787.3 | 788.3 | 789.2 | 790.2 | 791.2 | 792.1 | 793.1 | 794.1 | 795.1 | 796 | 797 | 798 | 799 | 799.9 | 800.9 | 801.9 | 802.9 | 803.9 | 804.9 | 805.9 | 806.9 | 807.9 | 808.9 | 809.9 | 810.9 | 811.6 | 812.6 | 813.5 | 814.5 | 815.5 | 816.5 | 817.4 | 818.4 | 819.4 | 820.3 | 821.3 | 822.3 | 823.3 | 824.2 | 825.2 | 826.2 | 827.2 | 828.1 | 829.1 | 830.1 | 831.1 | 832 | 833 | 834 | 834.9 | 835.9 | 836.9 | 837.9 | 838.8 | 839.8 | 840.8 | 841.8 | 842.8 | 843.8 | 844.8 | 845.8 | 846.8 | 847.8 | 848.8 | 849.7 | 850.7 | 851.7 | 852.7 | 853.7 | 854.7 | 855.7 | 856.7 | 857.7 | 858.7 | 859.7 | 860.7 | 861.6 | 862.6 | 863.6 | 864.6 | 865.6 | 866.6 | 867.6 | 868.6 | 869.6 | 870.6 | 871.6 | 872.6 | 873.6 | 874.5 | 875.5 | 876.5 | 877.5 | 878.5 | 879.5 | 880.5 | 881.5 | 882.5 | 883.5 | 884.5 | 885.5 | 886.4 | 887.4 | 888.4 | 889.4 | 890.4 | 891.4 | 892.4 | 893.4 | 894.4 | 895.4 | 896.4 | 897.4 | 898.3 | 899.3 | 900.3 | 901.3 | 902.3 | 903.3 | 904.3 | 905.3 | 906.3 | 907.3 | 908.3 | 909.3 | 910.3 | 911.2 | 912.2 | 913.2 | 914.2 | 915.2 | 916.2 | 917.2 | 918.2 | 919.2 | 920.2 | 921.2 | 922.2 | 923.2 | 924.1 | 925.1 | 926.1 | 927.1 | 928.1 | 929.1 | 930.1 | 931.1 | 932.1 | 933.1 | 934.1 | 935.1 | 936.1 | 937.1 | 938 | 939 | 940 | 941 | 942 | 943 | 944 | 945 | 946 | 947 | 948 | 949
45.5 | 698.4 | 699.3 | 700.3 | 701.3 | 702.3 | 703.2 | 704.2 | 705.2 | 706.2 | 709.1 | 713 | 714 | 715 | 715.9 | 716.9 | 717.9 | 718.9 | 719.9 | 720.8 | 721.8 | 722.8 | 723.8 | 724.8 | 725.7 | 726.7 | 727.7 | 728.7 | 729.6 | 730.6 | 731.6 | 732.6 | 733.6 | 734.5 | 735.5 | 736.5 | 737.5 | 738.5 | 739.4 | 740.4 | 741.4 | 742.4 | 743.4 | 744.3 | 745.3 | 746.3 | 747.3 | 748.3 | 749.2 | 750.2 | 751.2 | 752.2 | 753.2 | 754.1 | 755.1 | 756.1 | 757.1 | 758.1 | 759 | 760 | 761 | 762 | 763 | 764 | 764.9 | 765.9 | 766.9 | 767.9 | 768.9 | 769.8 | 770.7 | 771.5 | 772.3 | 773.1 | 773.9 | 774.8 | 775.6 | 776.4 | 777.2 | 778 | 778.8 | 779.6 | 780.4 | 781.2 | 782 | 782.8 | 783.6 | 784.4 | 785.2 | 786 | 786.8 | 787.7 | 788.6 | 789.6 | 790.6 | 791.5 | 792.5 | 793.5 | 794.5 | 795.4 | 796.4 | 797.4 | 798.3 | 799.3 | 800.3 | 801.3 | 802.3 | 803.3 | 804.3 | 805.3 | 806.3 | 807.3 | 808.3 | 809.3 | 810.3 | 811.3 | 811.9 | 812.9 | 813.9 | 814.9 | 815.8 | 816.8 | 817.8 | 818.7 | 819.7 | 820.7 | 821.7 | 822.6 | 823.6 | 824.6 | 825.6 | 826.5 | 827.5 | 828.5 | 829.4 | 830.4 | 831.4 | 832.4 | 833.3 | 834.3 | 835.3 | 836.3 | 837.2 | 838.2 | 839.2 | 840.2 | 841.2 | 842.2 | 843.2 | 844.2 | 845.1 | 846.1 | 847.1 | 848.1 | 849.1 | 850.1 | 851.1 | 852.1 | 853.1 | 854.1 | 855.1 | 856 | 857 | 858 | 859 | 860 | 861 | 862 | 863 | 864 | 865 | 866 | 866.9 | 867.9 | 868.9 | 869.9 | 870.9 | 871.9 | 872.9 | 873.9 | 874.9 | 875.9 | 876.9 | 877.9 | 878.8 | 879.8 | 880.8 | 881.8 | 882.8 | 883.8 | 884.8 | 885.8 | 886.8 | 887.8 | 888.8 | 889.8 | 890.7 | 891.7 | 892.7 | 893.7 | 894.7 | 895.7 | 896.7 | 897.7 | 898.7 | 899.7 | 900.7 | 901.7 | 902.6 | 903.6 | 904.6 | 905.6 | 906.6 | 907.6 | 908.6 | 909.6 | 910.6 | 911.6 | 912.6 | 913.6 | 914.6 | 915.6 | 916.5 | 917.5 | 918.5 | 919.5 | 920.5 | 921.5 | 922.5 | 923.5 | 924.5 | 925.5 | 926.5 | 927.5 | 928.5 | 929.4 | 930.4 | 931.4 | 932.4 | 933.4 | 934.4 | 935.4 | 936.4 | 937.4 | 938.4 | 939.4 | 940.4 | 941.4 | 942.4 | 943.3 | 944.3 | 945.3 | 946.3 | 947.3 | 948.3 | 949.3
46 | 698.8 | 699.8 | 700.8 | 701.7 | 702.7 | 703.7 | 704.7 | 705.6 | 706.6 | 709.6 | 713.5 | 714.5 | 715.4 | 716.4 | 717.4 | 718.4 | 719.3 | 720.3 | 721.3 | 722.3 | 723.2 | 724.2 | 725.2 | 726.2 | 727.2 | 728.1 | 729.1 | 730.1 | 731.1 | 732.1 | 733 | 734 | 735 | 736 | 737 | 737.9 | 738.9 | 739.9 | 740.9 | 741.9 | 742.8 | 743.8 | 744.8 | 745.8 | 746.7 | 747.7 | 748.7 | 749.7 | 750.7 | 751.6 | 752.6 | 753.6 | 754.6 | 755.6 | 756.5 | 757.5 | 758.5 | 759.5 | 760.5 | 761.4 | 762.4 | 763.4 | 764.4 | 765.4 | 766.4 | 767.3 | 768.3 | 769.3 | 770.3 | 771.1 | 771.9 | 772.7 | 773.5 | 774.3 | 775.1 | 775.9 | 776.7 | 777.5 | 778.3 | 779.1 | 779.9 | 780.7 | 781.5 | 782.3 | 783.1 | 783.9 | 784.7 | 785.5 | 786.3 | 787.1 | 788 | 789 | 790 | 790.9 | 791.9 | 792.9 | 793.8 | 794.8 | 795.8 | 796.8 | 797.7 | 798.7 | 799.7 | 800.6 | 801.6 | 802.6 | 803.6 | 804.6 | 805.6 | 806.6 | 807.6 | 808.6 | 809.6 | 810.6 | 811.6 | 812.3 | 813.3 | 814.2 | 815.2 | 816.2 | 817.2 | 818.1 | 819.1 | 820.1 | 821 | 822 | 823 | 824 | 824.9 | 825.9 | 826.9 | 827.8 | 828.8 | 829.8 | 830.8 | 831.7 | 832.7 | 833.7 | 834.6 | 835.6 | 836.6 | 837.6 | 838.5 | 839.5 | 840.5 | 841.5 | 842.5 | 843.5 | 844.5 | 845.5 | 846.5 | 847.5 | 848.5 | 849.4 | 850.4 | 851.4 | 852.4 | 853.4 | 854.4 | 855.4 | 856.4 | 857.4 | 858.4 | 859.4 | 860.4 | 861.3 | 862.3 | 863.3 | 864.3 | 865.3 | 866.3 | 867.3 | 868.3 | 869.3 | 870.3 | 871.3 | 872.3 | 873.2 | 874.2 | 875.2 | 876.2 | 877.2 | 878.2 | 879.2 | 880.2 | 881.2 | 882.2 | 883.2 | 884.1 | 885.1 | 886.1 | 887.1 | 888.1 | 889.1 | 890.1 | 891.1 | 892.1 | 893.1 | 894.1 | 895.1 | 896 | 897 | 898 | 899 | 900 | 901 | 902 | 903 | 904 | 905 | 906 | 907 | 908 | 908.9 | 909.9 | 910.9 | 911.9 | 912.9 | 913.9 | 914.9 | 915.9 | 916.9 | 917.9 | 918.9 | 919.9 | 920.8 | 921.8 | 922.8 | 923.8 | 924.8 | 925.8 | 926.8 | 927.8 | 928.8 | 929.8 | 930.8 | 931.8 | 932.8 | 933.7 | 934.7 | 935.7 | 936.7 | 937.7 | 938.7 | 939.7 | 940.7 | 941.7 | 942.7 | 943.7 | 944.7 | 945.7 | 946.6 | 947.6 | 948.6 | 949.6
46.5 | 699.3 | 700.2 | 701.2 | 702.2 | 703.2 | 704.2 | 705.1 | 706.1 | 707.1 | 710 | 713.9 | 714.9 | 715.9 | 716.9 | 717.8 | 718.8 | 719.8 | 720.8 | 721.7 | 722.7 | 723.7 | 724.7 | 725.7 | 726.6 | 727.6 | 728.6 | 729.6 | 730.6 | 731.5 | 732.5 | 733.5 | 734.5 | 735.4 | 736.4 | 737.4 | 738.4 | 739.4 | 740.3 | 741.3 | 742.3 | 743.3 | 744.3 | 745.2 | 746.2 | 747.2 | 748.2 | 749.1 | 750.1 | 751.1 | 752.1 | 753.1 | 754 | 755 | 756 | 757 | 758 | 758.9 | 759.9 | 760.9 | 761.9 | 762.9 | 763.8 | 764.8 | 765.8 | 766.8 | 767.8 | 768.7 | 769.7 | 770.6 | 771.4 | 772.2 | 773 | 773.8 | 774.6 | 775.4 | 776.2 | 777 | 777.8 | 778.6 | 779.4 | 780.2 | 781 | 781.8 | 782.6 | 783.4 | 784.2 | 785 | 785.8 | 786.6 | 787.4 | 788.4 | 789.4 | 790.3 | 791.3 | 792.3 | 793.2 | 794.2 | 795.2 | 796.1 | 797.1 | 798.1 | 799.1 | 800 | 801 | 802 | 803 | 804 | 805 | 806 | 807 | 808 | 809 | 810 | 811 | 812 | 812.6 | 813.6 | 814.6 | 815.6 | 816.5 | 817.5 | 818.5 | 819.4 | 820.4 | 821.4 | 822.4 | 823.3 | 824.3 | 825.3 | 826.2 | 827.2 | 828.2 | 829.2 | 830.1 | 831.1 | 832.1 | 833.1 | 834 | 835 | 836 | 836.9 | 837.9 | 838.9 | 839.9 | 840.9 | 841.9 | 842.9 | 843.9 | 844.8 | 845.8 | 846.8 | 847.8 | 848.8 | 849.8 | 850.8 | 851.8 | 852.8 | 853.8 | 854.7 | 855.7 | 856.7 | 857.7 | 858.7 | 859.7 | 860.7 | 861.7 | 862.7 | 863.7 | 864.7 | 865.7 | 866.6 | 867.6 | 868.6 | 869.6 | 870.6 | 871.6 | 872.6 | 873.6 | 874.6 | 875.6 | 876.6 | 877.5 | 878.5 | 879.5 | 880.5 | 881.5 | 882.5 | 883.5 | 884.5 | 885.5 | 886.5 | 887.5 | 888.4 | 889.4 | 890.4 | 891.4 | 892.4 | 893.4 | 894.4 | 895.4 | 896.4 | 897.4 | 898.4 | 899.4 | 900.4 | 901.3 | 902.3 | 903.3 | 904.3 | 905.3 | 906.3 | 907.3 | 908.3 | 909.3 | 910.3 | 911.3 | 912.3 | 913.3 | 914.2 | 915.2 | 916.2 | 917.2 | 918.2 | 919.2 | 920.2 | 921.2 | 922.2 | 923.2 | 924.2 | 925.2 | 926.1 | 927.1 | 928.1 | 929.1 | 930.1 | 931.1 | 932.1 | 933.1 | 934.1 | 935.1 | 936.1 | 937.1 | 938.1 | 939 | 940 | 941 | 942 | 943 | 944 | 945 | 946 | 947 | 948 | 949 | 950
47 | 699.7 | 700.7 | 701.7 | 702.7 | 703.6 | 704.6 | 705.6 | 706.6 | 707.5 | 710.5 | 714.4 | 715.4 | 716.3 | 717.3 | 718.3 | 719.3 | 720.2 | 721.2 | 722.2 | 723.2 | 724.1 | 725.1 | 726.1 | 727.1 | 728.1 | 729 | 730 | 731 | 732 | 733 | 733.9 | 734.9 | 735.9 | 736.9 | 737.8 | 738.8 | 739.8 | 740.8 | 741.8 | 742.7 | 743.7 | 744.7 | 745.7 | 746.7 | 747.6 | 748.6 | 749.6 | 750.6 | 751.5 | 752.5 | 753.5 | 754.5 | 755.5 | 756.4 | 757.4 | 758.4 | 759.4 | 760.4 | 761.3 | 762.3 | 763.3 | 764.3 | 765.3 | 766.2 | 767.2 | 768.2 | 769.2 | 770.2 | 771 | 771.8 | 772.6 | 773.4 | 774.2 | 775 | 775.8 | 776.6 | 777.4 | 778.2 | 779 | 779.8 | 780.6 | 781.3 | 782.1 | 782.9 | 783.7 | 784.5 | 785.3 | 786.1 | 786.9 | 787.8 | 788.7 | 789.7 | 790.7 | 791.7 | 792.6 | 793.6 | 794.6 | 795.5 | 796.5 | 797.5 | 798.4 | 799.4 | 800.4 | 801.4 | 802.3 | 803.3 | 804.3 | 805.3 | 806.3 | 807.3 | 808.3 | 809.3 | 810.3 | 811.3 | 812.3 | 813 | 814 | 814.9 | 815.9 | 816.9 | 817.9 | 818.8 | 819.8 | 820.8 | 821.7 | 822.7 | 823.7 | 824.6 | 825.6 | 826.6 | 827.6 | 828.5 | 829.5 | 830.5 | 831.4 | 832.4 | 833.4 | 834.4 | 835.3 | 836.3 | 837.3 | 838.2 | 839.2 | 840.2 | 841.2 | 842.2 | 843.2 | 844.2 | 845.2 | 846.2 | 847.2 | 848.2 | 849.1 | 850.1 | 851.1 | 852.1 | 853.1 | 854.1 | 855.1 | 856.1 | 857.1 | 858.1 | 859.1 | 860.1 | 861 | 862 | 863 | 864 | 865 | 866 | 867 | 868 | 869 | 870 | 871 | 871.9 | 872.9 | 873.9 | 874.9 | 875.9 | 876.9 | 877.9 | 878.9 | 879.9 | 880.9 | 881.9 | 882.8 | 883.8 | 884.8 | 885.8 | 886.8 | 887.8 | 888.8 | 889.8 | 890.8 | 891.8 | 892.8 | 893.8 | 894.7 | 895.7 | 896.7 | 897.7 | 898.7 | 899.7 | 900.7 | 901.7 | 902.7 | 903.7 | 904.7 | 905.6 | 906.6 | 907.6 | 908.6 | 909.6 | 910.6 | 911.6 | 912.6 | 913.6 | 914.6 | 915.6 | 916.6 | 917.6 | 918.5 | 919.5 | 920.5 | 921.5 | 922.5 | 923.5 | 924.5 | 925.5 | 926.5 | 927.5 | 928.5 | 929.5 | 930.4 | 931.4 | 932.4 | 933.4 | 934.4 | 935.4 | 936.4 | 937.4 | 938.4 | 939.4 | 940.4 | 941.4 | 942.4 | 943.3 | 944.3 | 945.3 | 946.3 | 947.3 | 948.3 | 949.3 | 950.3
47.5 | 700.2 | 701.2 | 702.1 | 703.1 | 704.1 | 705.1 | 706 | 707 | 708 | 710.9 | 714.8 | 715.8 | 716.8 | 717.8 | 718.7 | 719.7 | 720.7 | 721.7 | 722.6 | 723.6 | 724.6 | 725.6 | 726.6 | 727.5 | 728.5 | 729.5 | 730.5 | 731.4 | 732.4 | 733.4 | 734.4 | 735.4 | 736.3 | 737.3 | 738.3 | 739.3 | 740.2 | 741.2 | 742.2 | 743.2 | 744.2 | 745.1 | 746.1 | 747.1 | 748.1 | 749.1 | 750 | 751 | 752 | 753 | 753.9 | 754.9 | 755.9 | 756.9 | 757.9 | 758.8 | 759.8 | 760.8 | 761.8 | 762.8 | 763.7 | 764.7 | 765.7 | 766.7 | 767.7 | 768.6 | 769.6 | 770.6 | 771.3 | 772.1 | 772.9 | 773.7 | 774.5 | 775.3 | 776.1 | 776.9 | 777.7 | 778.5 | 779.3 | 780.1 | 780.9 | 781.7 | 782.5 | 783.3 | 784.1 | 784.9 | 785.6 | 786.4 | 787.2 | 788.1 | 789.1 | 790.1 | 791 | 792 | 793 | 794 | 794.9 | 795.9 | 796.9 | 797.8 | 798.8 | 799.8 | 800.7 | 801.7 | 802.7 | 803.7 | 804.7 | 805.7 | 806.7 | 807.7 | 808.7 | 809.7 | 810.7 | 811.7 | 812.7 | 813.3 | 814.3 | 815.3 | 816.3 | 817.2 | 818.2 | 819.2 | 820.1 | 821.1 | 822.1 | 823.1 | 824 | 825 | 826 | 826.9 | 827.9 | 828.9 | 829.9 | 830.8 | 831.8 | 832.8 | 833.7 | 834.7 | 835.7 | 836.6 | 837.6 | 838.6 | 839.6 | 840.6 | 841.6 | 842.6 | 843.6 | 844.5 | 845.5 | 846.5 | 847.5 | 848.5 | 849.5 | 850.5 | 851.5 | 852.5 | 853.5 | 854.4 | 855.4 | 856.4 | 857.4 | 858.4 | 859.4 | 860.4 | 861.4 | 862.4 | 863.4 | 864.4 | 865.3 | 866.3 | 867.3 | 868.3 | 869.3 | 870.3 | 871.3 | 872.3 | 873.3 | 874.3 | 875.3 | 876.2 | 877.2 | 878.2 | 879.2 | 880.2 | 881.2 | 882.2 | 883.2 | 884.2 | 885.2 | 886.2 | 887.2 | 888.1 | 889.1 | 890.1 | 891.1 | 892.1 | 893.1 | 894.1 | 895.1 | 896.1 | 897.1 | 898.1 | 899.1 | 900 | 901 | 902 | 903 | 904 | 905 | 906 | 907 | 908 | 909 | 910 | 910.9 | 911.9 | 912.9 | 913.9 | 914.9 | 915.9 | 916.9 | 917.9 | 918.9 | 919.9 | 920.9 | 921.9 | 922.9 | 923.8 | 924.8 | 925.8 | 926.8 | 927.8 | 928.8 | 929.8 | 930.8 | 931.8 | 932.8 | 933.8 | 934.8 | 935.7 | 936.7 | 937.7 | 938.7 | 939.7 | 940.7 | 941.7 | 942.7 | 943.7 | 944.7 | 945.7 | 946.7 | 947.7 | 948.6 | 949.6 | 950.6
48 | 700.6 | 701.6 | 702.6 | 703.6 | 704.5 | 705.5 | 706.5 | 707.5 | 708.4 | 711.4 | 715.3 | 716.3 | 717.2 | 718.2 | 719.2 | 720.2 | 721.1 | 722.1 | 723.1 | 724.1 | 725.1 | 726 | 727 | 728 | 729 | 729.9 | 730.9 | 731.9 | 732.9 | 733.8 | 734.8 | 735.8 | 736.8 | 737.8 | 738.7 | 739.7 | 740.7 | 741.7 | 742.6 | 743.6 | 744.6 | 745.6 | 746.6 | 747.5 | 748.5 | 749.5 | 750.5 | 751.5 | 752.4 | 753.4 | 754.4 | 755.4 | 756.3 | 757.3 | 758.3 | 759.3 | 760.3 | 761.2 | 762.2 | 763.2 | 764.2 | 765.2 | 766.1 | 767.1 | 768.1 | 769.1 | 770.1 | 770.9 | 771.7 | 772.5 | 773.3 | 774.1 | 774.9 | 775.7 | 776.4 | 777.2 | 778 | 778.8 | 779.6 | 780.4 | 781.2 | 782 | 782.8 | 783.6 | 784.4 | 785.2 | 786 | 786.7 | 787.5 | 788.5 | 789.5 | 790.4 | 791.4 | 792.4 | 793.3 | 794.3 | 795.3 | 796.3 | 797.2 | 798.2 | 799.2 | 800.1 | 801.1 | 802.1 | 803 | 804 | 805 | 806 | 807 | 808 | 809 | 810 | 811 | 812 | 813 | 813.7 | 814.7 | 815.6 | 816.6 | 817.6 | 818.5 | 819.5 | 820.5 | 821.5 | 822.4 | 823.4 | 824.4 | 825.3 | 826.3 | 827.3 | 828.3 | 829.2 | 830.2 | 831.2 | 832.1 | 833.1 | 834.1 | 835.1 | 836 | 837 | 838 | 838.9 | 839.9 | 840.9 | 841.9 | 842.9 | 843.9 | 844.9 | 845.9 | 846.9 | 847.9 | 848.9 | 849.8 | 850.8 | 851.8 | 852.8 | 853.8 | 854.8 | 855.8 | 856.8 | 857.8 | 858.8 | 859.7 | 860.7 | 861.7 | 862.7 | 863.7 | 864.7 | 865.7 | 866.7 | 867.7 | 868.7 | 869.7 | 870.6 | 871.6 | 872.6 | 873.6 | 874.6 | 875.6 | 876.6 | 877.6 | 878.6 | 879.6 | 880.6 | 881.5 | 882.5 | 883.5 | 884.5 | 885.5 | 886.5 | 887.5 | 888.5 | 889.5 | 890.5 | 891.5 | 892.4 | 893.4 | 894.4 | 895.4 | 896.4 | 897.4 | 898.4 | 899.4 | 900.4 | 901.4 | 902.4 | 903.3 | 904.3 | 905.3 | 906.3 | 907.3 | 908.3 | 909.3 | 910.3 | 911.3 | 912.3 | 913.3 | 914.3 | 915.2 | 916.2 | 917.2 | 918.2 | 919.2 | 920.2 | 921.2 | 922.2 | 923.2 | 924.2 | 925.2 | 926.2 | 927.1 | 928.1 | 929.1 | 930.1 | 931.1 | 932.1 | 933.1 | 934.1 | 935.1 | 936.1 | 937.1 | 938.1 | 939.1 | 940 | 941 | 942 | 943 | 944 | 945 | 946 | 947 | 948 | 949 | 950 | 951
48.5 | 701.1 | 702.1 | 703.1 | 704 | 705 | 706 | 706.9 | 707.9 | 708.9 | 711.8 | 715.7 | 716.7 | 717.7 | 718.7 | 719.6 | 720.6 | 721.6 | 722.6 | 723.5 | 724.5 | 725.5 | 726.5 | 727.5 | 728.4 | 729.4 | 730.4 | 731.4 | 732.3 | 733.3 | 734.3 | 735.3 | 736.2 | 737.2 | 738.2 | 739.2 | 740.2 | 741.1 | 742.1 | 743.1 | 744.1 | 745 | 746 | 747 | 748 | 749 | 749.9 | 750.9 | 751.9 | 752.9 | 753.9 | 754.8 | 755.8 | 756.8 | 757.8 | 758.7 | 759.7 | 760.7 | 761.7 | 762.7 | 763.6 | 764.6 | 765.6 | 766.6 | 767.5 | 768.5 | 769.5 | 770.5 | 771.3 | 772 | 772.8 | 773.6 | 774.4 | 775.2 | 776 | 776.8 | 777.6 | 778.3 | 779.1 | 779.9 | 780.7 | 781.5 | 782.3 | 783.1 | 783.9 | 784.7 | 785.5 | 786.3 | 787 | 787.9 | 788.9 | 789.8 | 790.8 | 791.8 | 792.7 | 793.7 | 794.7 | 795.6 | 796.6 | 797.6 | 798.5 | 799.5 | 800.5 | 801.4 | 802.4 | 803.4 | 804.4 | 805.4 | 806.4 | 807.4 | 808.4 | 809.4 | 810.4 | 811.4 | 812.4 | 813.4 | 814 | 815 | 816 | 817 | 817.9 | 818.9 | 819.9 | 820.8 | 821.8 | 822.8 | 823.7 | 824.7 | 825.7 | 826.7 | 827.6 | 828.6 | 829.6 | 830.5 | 831.5 | 832.5 | 833.5 | 834.4 | 835.4 | 836.4 | 837.3 | 838.3 | 839.3 | 840.3 | 841.3 | 842.3 | 843.3 | 844.2 | 845.2 | 846.2 | 847.2 | 848.2 | 849.2 | 850.2 | 851.2 | 852.2 | 853.2 | 854.1 | 855.1 | 856.1 | 857.1 | 858.1 | 859.1 | 860.1 | 861.1 | 862.1 | 863.1 | 864 | 865 | 866 | 867 | 868 | 869 | 870 | 871 | 872 | 873 | 874 | 874.9 | 875.9 | 876.9 | 877.9 | 878.9 | 879.9 | 880.9 | 881.9 | 882.9 | 883.9 | 884.9 | 885.9 | 886.8 | 887.8 | 888.8 | 889.8 | 890.8 | 891.8 | 892.8 | 893.8 | 894.8 | 895.8 | 896.8 | 897.7 | 898.7 | 899.7 | 900.7 | 901.7 | 902.7 | 903.7 | 904.7 | 905.7 | 906.7 | 907.7 | 908.6 | 909.6 | 910.6 | 911.6 | 912.6 | 913.6 | 914.6 | 915.6 | 916.6 | 917.6 | 918.6 | 919.6 | 920.5 | 921.5 | 922.5 | 923.5 | 924.5 | 925.5 | 926.5 | 927.5 | 928.5 | 929.5 | 930.5 | 931.5 | 932.4 | 933.4 | 934.4 | 935.4 | 936.4 | 937.4 | 938.4 | 939.4 | 940.4 | 941.4 | 942.4 | 943.4 | 944.3 | 945.3 | 946.3 | 947.3 | 948.3 | 949.3 | 950.3 | 951.3
49 | 701.6 | 702.5 | 703.5 | 704.5 | 705.5 | 706.4 | 707.4 | 708.4 | 709.4 | 712.3 | 716.2 | 717.2 | 718.1 | 719.1 | 720.1 | 721.1 | 722 | 723 | 724 | 725 | 725.9 | 726.9 | 727.9 | 728.9 | 729.9 | 730.8 | 731.8 | 732.8 | 733.8 | 734.7 | 735.7 | 736.7 | 737.7 | 738.6 | 739.6 | 740.6 | 741.6 | 742.6 | 743.5 | 744.5 | 745.5 | 746.5 | 747.4 | 748.4 | 749.4 | 750.4 | 751.4 | 752.3 | 753.3 | 754.3 | 755.3 | 756.3 | 757.2 | 758.2 | 759.2 | 760.2 | 761.1 | 762.1 | 763.1 | 764.1 | 765.1 | 766 | 767 | 768 | 769 | 769.9 | 770.8 | 771.6 | 772.4 | 773.2 | 774 | 774.7 | 775.5 | 776.3 | 777.1 | 777.9 | 778.7 | 779.5 | 780.2 | 781 | 781.8 | 782.6 | 783.4 | 784.2 | 785 | 785.8 | 786.6 | 787.3 | 788.3 | 789.2 | 790.2 | 791.2 | 792.1 | 793.1 | 794.1 | 795 | 796 | 797 | 797.9 | 798.9 | 799.9 | 800.8 | 801.8 | 802.8 | 803.7 | 804.7 | 805.7 | 806.7 | 807.7 | 808.7 | 809.7 | 810.7 | 811.7 | 812.7 | 813.7 | 814.4 | 815.4 | 816.3 | 817.3 | 818.3 | 819.2 | 820.2 | 821.2 | 822.2 | 823.1 | 824.1 | 825.1 | 826 | 827 | 828 | 828.9 | 829.9 | 830.9 | 831.9 | 832.8 | 833.8 | 834.8 | 835.7 | 836.7 | 837.7 | 838.6 | 839.6 | 840.6 | 841.6 | 842.6 | 843.6 | 844.6 | 845.6 | 846.6 | 847.6 | 848.6 | 849.5 | 850.5 | 851.5 | 852.5 | 853.5 | 854.5 | 855.5 | 856.5 | 857.5 | 858.5 | 859.4 | 860.4 | 861.4 | 862.4 | 863.4 | 864.4 | 865.4 | 866.4 | 867.4 | 868.4 | 869.3 | 870.3 | 871.3 | 872.3 | 873.3 | 874.3 | 875.3 | 876.3 | 877.3 | 878.3 | 879.3 | 880.2 | 881.2 | 882.2 | 883.2 | 884.2 | 885.2 | 886.2 | 887.2 | 888.2 | 889.2 | 890.2 | 891.1 | 892.1 | 893.1 | 894.1 | 895.1 | 896.1 | 897.1 | 898.1 | 899.1 | 900.1 | 901.1 | 902 | 903 | 904 | 905 | 906 | 907 | 908 | 909 | 910 | 911 | 912 | 912.9 | 913.9 | 914.9 | 915.9 | 916.9 | 917.9 | 918.9 | 919.9 | 920.9 | 921.9 | 922.9 | 923.8 | 924.8 | 925.8 | 926.8 | 927.8 | 928.8 | 929.8 | 930.8 | 931.8 | 932.8 | 933.8 | 934.8 | 935.7 | 936.7 | 937.7 | 938.7 | 939.7 | 940.7 | 941.7 | 942.7 | 943.7 | 944.7 | 945.7 | 946.7 | 947.7 | 948.6 | 949.6 | 950.6 | 951.6
49.5 | 702 | 703 | 704 | 704.9 | 705.9 | 706.9 | 707.9 | 708.8 | 709.8 | 712.7 | 716.6 | 717.6 | 718.6 | 719.6 | 720.5 | 721.5 | 722.5 | 723.5 | 724.4 | 725.4 | 726.4 | 727.4 | 728.3 | 729.3 | 730.3 | 731.3 | 732.3 | 733.2 | 734.2 | 735.2 | 736.2 | 737.1 | 738.1 | 739.1 | 740.1 | 741 | 742 | 743 | 744 | 745 | 745.9 | 746.9 | 747.9 | 748.9 | 749.8 | 750.8 | 751.8 | 752.8 | 753.8 | 754.7 | 755.7 | 756.7 | 757.7 | 758.6 | 759.6 | 760.6 | 761.6 | 762.6 | 763.5 | 764.5 | 765.5 | 766.5 | 767.5 | 768.4 | 769.4 | 770.4 | 771.2 | 771.9 | 772.7 | 773.5 | 774.3 | 775.1 | 775.9 | 776.6 | 777.4 | 778.2 | 779 | 779.8 | 780.6 | 781.3 | 782.1 | 782.9 | 783.7 | 784.5 | 785.3 | 786.1 | 786.9 | 787.7 | 788.6 | 789.6 | 790.6 | 791.5 | 792.5 | 793.5 | 794.4 | 795.4 | 796.4 | 797.3 | 798.3 | 799.3 | 800.2 | 801.2 | 802.2 | 803.1 | 804.1 | 805.1 | 806.1 | 807.1 | 808.1 | 809.1 | 810.1 | 811.1 | 812.1 | 813.1 | 814.1 | 814.7 | 815.7 | 816.7 | 817.7 | 818.6 | 819.6 | 820.6 | 821.5 | 822.5 | 823.5 | 824.4 | 825.4 | 826.4 | 827.3 | 828.3 | 829.3 | 830.3 | 831.2 | 832.2 | 833.2 | 834.1 | 835.1 | 836.1 | 837 | 838 | 839 | 840 | 841 | 842 | 843 | 843.9 | 844.9 | 845.9 | 846.9 | 847.9 | 848.9 | 849.9 | 850.9 | 851.9 | 852.9 | 853.8 | 854.8 | 855.8 | 856.8 | 857.8 | 858.8 | 859.8 | 860.8 | 861.8 | 862.8 | 863.7 | 864.7 | 865.7 | 866.7 | 867.7 | 868.7 | 869.7 | 870.7 | 871.7 | 872.7 | 873.7 | 874.6 | 875.6 | 876.6 | 877.6 | 878.6 | 879.6 | 880.6 | 881.6 | 882.6 | 883.6 | 884.6 | 885.5 | 886.5 | 887.5 | 888.5 | 889.5 | 890.5 | 891.5 | 892.5 | 893.5 | 894.5 | 895.4 | 896.4 | 897.4 | 898.4 | 899.4 | 900.4 | 901.4 | 902.4 | 903.4 | 904.4 | 905.4 | 906.3 | 907.3 | 908.3 | 909.3 | 910.3 | 911.3 | 912.3 | 913.3 | 914.3 | 915.3 | 916.3 | 917.3 | 918.2 | 919.2 | 920.2 | 921.2 | 922.2 | 923.2 | 924.2 | 925.2 | 926.2 | 927.2 | 928.2 | 929.1 | 930.1 | 931.1 | 932.1 | 933.1 | 934.1 | 935.1 | 936.1 | 937.1 | 938.1 | 939.1 | 940.1 | 941 | 942 | 943 | 944 | 945 | 946 | 947 | 948 | 949 | 950 | 951 | 952
50 | 702.5 | 703.4 | 704.4 | 705.4 | 706.4 | 707.3 | 708.3 | 709.3 | 710.3 | 713.2 | 717.1 | 718.1 | 719 | 720 | 721 | 722 | 722.9 | 723.9 | 724.9 | 725.9 | 726.8 | 727.8 | 728.8 | 729.8 | 730.8 | 731.7 | 732.7 | 733.7 | 734.7 | 735.6 | 736.6 | 737.6 | 738.6 | 739.5 | 740.5 | 741.5 | 742.5 | 743.4 | 744.4 | 745.4 | 746.4 | 747.4 | 748.3 | 749.3 | 750.3 | 751.3 | 752.2 | 753.2 | 754.2 | 755.2 | 756.1 | 757.1 | 758.1 | 759.1 | 760.1 | 761 | 762 | 763 | 764 | 764.9 | 765.9 | 766.9 | 767.9 | 768.9 | 769.8 | 770.7 | 771.5 | 772.3 | 773.1 | 773.8 | 774.6 | 775.4 | 776.2 | 777 | 777.8 | 778.5 | 779.3 | 780.1 | 780.9 | 781.7 | 782.4 | 783.2 | 784 | 784.8 | 785.6 | 786.4 | 787.1 | 788 | 789 | 790 | 790.9 | 791.9 | 792.8 | 793.8 | 794.8 | 795.7 | 796.7 | 797.7 | 798.7 | 799.6 | 800.6 | 801.6 | 802.5 | 803.5 | 804.5 | 805.5 | 806.5 | 807.5 | 808.5 | 809.5 | 810.5 | 811.5 | 812.5 | 813.5 | 814.5 | 815.1 | 816.1 | 817 | 818 | 819 | 819.9 | 820.9 | 821.9 | 822.8 | 823.8 | 824.8 | 825.8 | 826.7 | 827.7 | 828.7 | 829.6 | 830.6 | 831.6 | 832.5 | 833.5 | 834.5 | 835.4 | 836.4 | 837.4 | 838.4 | 839.3 | 840.3 | 841.3 | 842.3 | 843.3 | 844.3 | 845.3 | 846.3 | 847.3 | 848.3 | 849.2 | 850.2 | 851.2 | 852.2 | 853.2 | 854.2 | 855.2 | 856.2 | 857.2 | 858.2 | 859.1 | 860.1 | 861.1 | 862.1 | 863.1 | 864.1 | 865.1 | 866.1 | 867.1 | 868.1 | 869 | 870 | 871 | 872 | 873 | 874 | 875 | 876 | 877 | 878 | 878.9 | 879.9 | 880.9 | 881.9 | 882.9 | 883.9 | 884.9 | 885.9 | 886.9 | 887.9 | 888.8 | 889.8 | 890.8 | 891.8 | 892.8 | 893.8 | 894.8 | 895.8 | 896.8 | 897.8 | 898.8 | 899.7 | 900.7 | 901.7 | 902.7 | 903.7 | 904.7 | 905.7 | 906.7 | 907.7 | 908.7 | 909.7 | 910.6 | 911.6 | 912.6 | 913.6 | 914.6 | 915.6 | 916.6 | 917.6 | 918.6 | 919.6 | 920.6 | 921.6 | 922.5 | 923.5 | 924.5 | 925.5 | 926.5 | 927.5 | 928.5 | 929.5 | 930.5 | 931.5 | 932.5 | 933.5 | 934.4 | 935.4 | 936.4 | 937.4 | 938.4 | 939.4 | 940.4 | 941.4 | 942.4 | 943.4 | 944.4 | 945.4 | 946.3 | 947.3 | 948.3 | 949.3 | 950.3 | 951.3 | 952.3
EXTRACT OF ASTM TABLE 53B (1980 EDITION) | [105 empty] | 1 | 2 | 3
[106 empty] | 1 | 2 | 3
[106 empty] | 1 | 2 | 3
| 930 | 931 | 932 | 933 | 934 | 935 | 936 | 937 | 938 | 941 | 945 | 946 | 947 | 948 | 949 | 950 | 951 | 952 | 953 | 954 | 955 | 956 | 957 | 958 | 959 | 960 | 961 | 962 | 963 | 964 | 965 | 966 | 967 | 968 | 969 | 970 | 971 | 972 | 973 | 974 | 975 | 976 | 977 | 978 | 979 | 980 | 981 | 982 | 983 | 984 | 985 | 986 | 987 | 988 | 989 | 990 | 991 | 992 | 993 | 994 | 995 | 996 | 997 | 998 | 999 | 1000 | 1001 | 1002 | 1003 | 1004 | 1005 | 1006 | 1007 | 1008 | 1009 | 1010 | 1011 | 1012 | 1013 | 1014 | 1015 | 1016 | 1017 | 1018 | 1019 | 1020 | 1021 | 1022 | 1023 | 1024 | 1025 | 1026 | 1027 | 1028 | 1029 | 1030 | 1031 | 1032 | 1033 | 1034 | 1035 | 1036 | 1037 | 1038 | 1039 | 1040 | 1041 | 1042 | [7 empty] | 111: 1040; 112: 1041; 113: 1042; 114: 1043; 115: 1044; 116: 1045; 117: 1046; 118: 1047; 119: 1048; 120: 1049; 121: 1050
0 | 920 | 921 | 922 | 923 | 924 | 925 | 926 | 927 | 928 | [96 empty] | 1 | 2 | 3
0.5 | 920.3 | 921.4 | 922.4 | 923.4 | 924.4 | 925.4 | 926.4 | 927.4 | 928.4 | [96 empty] | 1 | 2 | 3
1 | 920.7 | 921.7 | 922.7 | 923.7 | 924.7 | 925.7 | 926.7 | 927.7 | 928.7 | [96 empty] | 1 | 2 | 3
1.5 | 921 | 922 | 923 | 924 | 925 | 926 | 927 | 928 | 929 | [96 empty] | 1 | 2 | 3
2 | 921.3 | 922.4 | 923.4 | 924.4 | 925.4 | 926.4 | 927.4 | 928.4 | 929.4 | [96 empty] | 1 | 2 | 3
2.5 | 921.7 | 922.7 | 923.7 | 924.7 | 925.7 | 926.7 | 927.7 | 928.7 | 929.7 | [96 empty] | 1 | 2 | 3
3 | 922 | 923 | 924 | 925 | 926 | 927 | 928 | 929 | 930 | [96 empty] | 1 | 2 | 3
3.5 | 922.3 | 923.3 | 924.3 | 925.3 | 926.3 | 927.4 | 928.4 | 929.4 | 930.4 | [96 empty] | 1 | 2 | 3
4 | 922.7 | 923.7 | 924.7 | 925.7 | 926.7 | 927.7 | 928.7 | 929.7 | 930.7 | [96 empty] | 1 | 2 | 3
4.5 | 923 | 924 | 925 | 926 | 927 | 928 | 929 | 930 | 931 | [96 empty] | 1 | 2 | 3
5 | 923.3 | 924.3 | 925.3 | 926.3 | 927.3 | 928.3 | 929.4 | 930.4 | 931.4 | [96 empty] | 1 | 2 | 3
5.5 | 923.7 | 924.7 | 925.7 | 926.7 | 927.7 | 928.7 | 929.7 | 930.7 | 931.7 | [96 empty] | 1 | 2 | 3
6 | 924 | 925 | 926 | 927 | 928 | 929 | 930 | 931 | 932 | [96 empty] | 1 | 2 | 3
6.5 | 924.3 | 925.3 | 926.3 | 927.3 | 928.3 | 929.3 | 930.4 | 931.4 | 932.4 | [96 empty] | 1 | 2 | 3
7 | 924.7 | 925.7 | 926.7 | 927.7 | 928.7 | 929.7 | 930.7 | 931.7 | 932.7 | [96 empty] | 1 | 2 | 3
7.5 | 925 | 926 | 927 | 928 | 929 | 930 | 931 | 932 | 933 | [96 empty] | 1 | 2 | 3
8 | 925.3 | 926.3 | 927.3 | 928.3 | 929.3 | 930.3 | 931.3 | 932.4 | 933.4 | [96 empty] | 1 | 2 | 3
8.5 | 925.7 | 926.7 | 927.7 | 928.7 | 929.7 | 930.7 | 931.7 | 932.7 | 933.7 | [96 empty] | 1 | 2 | 3
9 | 926 | 927 | 928 | 929 | 930 | 931 | 932 | 933 | 934 | [96 empty] | 1 | 2 | 3
9.5 | 926.3 | 927.3 | 928.3 | 929.3 | 930.3 | 931.3 | 932.3 | 933.3 | 934.3 | [96 empty] | 1 | 2 | 3
10 | 926.7 | 927.7 | 928.7 | 929.7 | 930.7 | 931.7 | 932.7 | 933.7 | 934.7 | [96 empty] | 1 | 2 | 3
10.5 | 927 | 928 | 929 | 930 | 931 | 932 | 933 | 934 | 935 | [96 empty] | 1 | 2 | 3
11 | 927.3 | 928.3 | 929.3 | 930.3 | 931.3 | 932.3 | 933.3 | 934.3 | 935.3 | [96 empty] | 1 | 2 | 3
11.5 | 927.7 | 928.7 | 929.7 | 930.7 | 931.7 | 932.7 | 933.7 | 934.7 | 935.7 | [96 empty] | 1 | 2 | 3
12 | 928 | 929 | 930 | 931 | 932 | 933 | 934 | 935 | 936 | [96 empty] | 1 | 2 | 3
12.5 | 928.3 | 929.3 | 930.3 | 931.3 | 932.3 | 933.3 | 934.3 | 935.3 | 936.3 | [96 empty] | 1 | 2 | 3
13 | 928.7 | 929.7 | 930.7 | 931.7 | 932.7 | 933.7 | 934.7 | 935.7 | 936.7 | [96 empty] | 1 | 2 | 3
13.5 | 929 | 930 | 931 | 932 | 933 | 934 | 935 | 936 | 937 | [96 empty] | 1 | 2 | 3
14 | 929.3 | 930.3 | 931.3 | 932.3 | 933.3 | 934.3 | 935.3 | 936.3 | 937.3 | [96 empty] | 1 | 2 | 3
14.5 | 929.7 | 930.7 | 931.7 | 932.7 | 933.7 | 934.7 | 935.7 | 936.7 | 937.7 | [96 empty] | 1 | 2 | 3
15 | 930 | 931 | 932 | 933 | 934 | 935 | 936 | 937 | 938 | [96 empty] | 1 | 2 | 3
15.5 | 930.3 | 931.3 | 932.3 | 933.3 | 934.3 | 935.3 | 936.3 | 937.3 | 938.3 | [96 empty] | 1 | 2 | 3
16 | 930.7 | 931.7 | 932.7 | 933.7 | 934.7 | 935.7 | 936.7 | 937.7 | 938.7 | [96 empty] | 1 | 2 | 3
16.5 | 931 | 932 | 933 | 934 | 935 | 936 | 937 | 938 | 939 | [96 empty] | 1 | 2 | 3
17 | 931.3 | 932.3 | 933.3 | 934.3 | 935.3 | 936.3 | 937.3 | 938.3 | 939.3 | [96 empty] | 1 | 2 | 3
17.5 | 931.7 | 932.7 | 933.7 | 934.7 | 935.7 | 936.7 | 937.7 | 938.7 | 939.7 | [96 empty] | 1 | 2 | 3
18 | 932 | 933 | 934 | 935 | 936 | 937 | 938 | 939 | 940 | [96 empty] | 1 | 2 | 3
18.5 | 932.3 | 933.3 | 934.3 | 935.3 | 936.3 | 937.3 | 938.3 | 939.3 | 940.3 | [96 empty] | 1 | 2 | 3
19 | 932.7 | 933.7 | 934.7 | 935.7 | 936.7 | 937.7 | 938.7 | 939.7 | 940.7 | [96 empty] | 1 | 2 | 3
19.5 | 933 | 934 | 935 | 936 | 937 | 938 | 939 | 940 | 941 | [96 empty] | 1 | 2 | 3
20 | 933.3 | 934.3 | 935.3 | 936.3 | 937.3 | 938.3 | 939.3 | 940.3 | 941.3 | [96 empty] | 1 | 2 | 3
20.5 | 933.7 | 934.7 | 935.7 | 936.7 | 937.7 | 938.7 | 939.7 | 940.7 | 941.7 | [96 empty] | 1 | 2 | 3
21 | 934 | 935 | 936 | 937 | 938 | 939 | 940 | 941 | 942 | [96 empty] | 1 | 2 | 3
21.5 | 934.3 | 935.3 | 936.3 | 937.3 | 938.3 | 939.3 | 940.3 | 941.3 | 942.3 | [96 empty] | 1 | 2 | 3
22 | 934.7 | 935.7 | 936.7 | 937.7 | 938.7 | 939.7 | 940.7 | 941.7 | 942.6 | [96 empty] | 1 | 2 | 3
22.5 | 935 | 936 | 937 | 938 | 939 | 940 | 941 | 942 | 943 | [96 empty] | 1 | 2 | 3
23 | 935.3 | 936.3 | 937.3 | 938.3 | 939.3 | 940.3 | 941.3 | 942.3 | 943.3 | [96 empty] | 1 | 2 | 3
23.5 | 935.7 | 936.7 | 937.7 | 938.7 | 939.7 | 940.7 | 941.7 | 942.6 | 943.6 | [96 empty] | 1 | 2 | 3
24 | 936 | 937 | 938 | 939 | 940 | 941 | 942 | 943 | 944 | [96 empty] | 1 | 2 | 3
24.5 | 936.3 | 937.3 | 938.3 | 939.3 | 940.3 | 941.3 | 942.3 | 943.3 | 944.3 | [96 empty] | 1 | 2 | 3
25 | 936.7 | 937.7 | 938.6 | 939.6 | 940.6 | 941.6 | 942.6 | 943.6 | 944.6 | [96 empty] | 1 | 2 | 3
25.5 | 937 | 938 | 939 | 940 | 941 | 942 | 943 | 944 | 945 | [96 empty] | 1 | 2 | 3
26 | 937.3 | 938.3 | 939.3 | 940.3 | 941.3 | 942.3 | 943.3 | 944.3 | 945.3 | [96 empty] | 1 | 2 | 3
26.5 | 937.7 | 938.7 | 939.6 | 940.6 | 941.6 | 942.6 | 943.6 | 944.6 | 945.6 | [96 empty] | 1 | 2 | 3
27 | 938 | 939 | 940 | 941 | 942 | 943 | 944 | 945 | 946 | [96 empty] | 1 | 2 | 3
27.5 | 938.3 | 939.3 | 940.3 | 941.3 | 942.3 | 943.3 | 944.3 | 945.3 | 946.3 | [96 empty] | 1 | 2 | 3
28 | 938.7 | 939.7 | 940.6 | 941.6 | 942.6 | 943.6 | 944.6 | 945.6 | 946.6 | [96 empty] | 1 | 2 | 3
28.5 | 939 | 940 | 941 | 942 | 943 | 944 | 945 | 946 | 947 | [96 empty] | 1 | 2 | 3
29 | 939.3 | 940.3 | 941.3 | 942.3 | 943.3 | 944.3 | 945.3 | 946.3 | 947.3 | [96 empty] | 1 | 2 | 3
29.5 | 939.7 | 940.7 | 941.6 | 942.6 | 943.6 | 944.6 | 945.6 | 946.6 | 947.6 | [96 empty] | 1 | 2 | 3
30 | 940 | 941 | 942 | 943 | 944 | 945 | 946 | 947 | 948 | [96 empty] | 1 | 2 | 3
30.5 | 940.3 | 941.3 | 942.3 | 943.3 | 944.3 | 945.3 | 946.3 | 947.3 | 948.3 | [96 empty] | 1 | 2 | 3
31 | 940.6 | 941.6 | 942.6 | 943.6 | 944.6 | 945.6 | 946.6 | 947.6 | 948.6 | [96 empty] | 1 | 2 | 3
31.5 | 941 | 942 | 943 | 944 | 945 | 946 | 947 | 948 | 949 | [96 empty] | 1 | 2 | 3
32 | 941.3 | 942.3 | 943.3 | 944.3 | 945.3 | 946.3 | 947.3 | 948.3 | 949.3 | [96 empty] | 1 | 2 | 3
32.5 | 941.6 | 942.6 | 943.6 | 944.6 | 945.6 | 946.6 | 947.6 | 948.6 | 949.6 | [96 empty] | 1 | 2 | 3
33 | 942 | 943 | 944 | 945 | 946 | 947 | 948 | 949 | 950 | [96 empty] | 1 | 2 | 3
33.5 | 942.3 | 943.3 | 944.3 | 945.3 | 946.3 | 947.3 | 948.3 | 949.3 | 950.3 | [96 empty] | 1 | 2 | 3
34 | 942.6 | 943.6 | 944.6 | 945.6 | 946.6 | 947.6 | 948.6 | 949.6 | 950.6 | [96 empty] | 1 | 2 | 3
34.5 | 943 | 944 | 945 | 946 | 947 | 948 | 948.9 | 949.9 | 950.9 | [96 empty] | 1 | 2 | 3
35 | 943.3 | 944.3 | 945.3 | 946.3 | 947.3 | 948.3 | 949.3 | 950.3 | 951.3 | [96 empty] | 1 | 2 | 3
35.5 | 943.6 | 944.6 | 945.6 | 946.6 | 947.6 | 948.6 | 949.6 | 950.6 | 951.6 | [96 empty] | 1 | 2 | 3
36 | 944 | 945 | 946 | 947 | 948 | 949 | 949.9 | 950.9 | 951.9 | [96 empty] | 1 | 2 | 3
36.5 | 944.3 | 945.3 | 946.3 | 947.3 | 948.3 | 949.3 | 950.3 | 951.3 | 952.3 | [96 empty] | 1 | 2 | 3
37 | 944.6 | 945.6 | 946.6 | 947.6 | 948.6 | 949.6 | 950.6 | 951.6 | 952.6 | [96 empty] | 1 | 2 | 3
37.5 | 945 | 946 | 947 | 948 | 949 | 949.9 | 950.9 | 951.9 | 952.9 | [96 empty] | 1 | 2 | 3
38 | 945.3 | 946.3 | 947.3 | 948.3 | 949.3 | 950.3 | 951.3 | 952.3 | 953.3 | [96 empty] | 1 | 2 | 3
38.5 | 945.6 | 946.6 | 947.6 | 948.6 | 949.6 | 950.6 | 951.6 | 952.6 | 953.6 | [96 empty] | 1 | 2 | 3
39 | 946 | 947 | 948 | 948.9 | 949.9 | 950.9 | 951.9 | 952.9 | 953.9 | [96 empty] | 1 | 2 | 3
39.5 | 946.3 | 947.3 | 948.3 | 949.3 | 950.3 | 951.3 | 952.3 | 953.3 | 954.3 | [96 empty] | 1 | 2 | 3
40 | 946.6 | 947.6 | 948.6 | 949.6 | 950.6 | 951.6 | 952.6 | 953.6 | 954.6 | [96 empty] | 1 | 2 | 3
40.5 | 947 | 948 | 949 | 950 | 950.9 | 951.9 | 952.9 | 953.9 | 954.9 | [96 empty] | 1 | 2 | 3
41 | 947.3 | 948.3 | 949.3 | 950.3 | 951.3 | 952.3 | 953.3 | 954.3 | 955.3 | [96 empty] | 1 | 2 | 3
41.5 | 947.6 | 948.6 | 949.6 | 950.6 | 951.6 | 952.6 | 953.6 | 954.6 | 955.6 | [96 empty] | 1 | 2 | 3
42 | 948 | 949 | 950 | 950.9 | 951.9 | 952.9 | 953.9 | 954.9 | 955.9 | [96 empty] | 1 | 2 | 3
42.5 | 948.3 | 949.3 | 950.3 | 951.3 | 952.3 | 953.3 | 954.3 | 955.2 | 956.2 | [96 empty] | 1 | 2 | 3
43 | 948.6 | 949.6 | 950.6 | 951.6 | 952.6 | 953.6 | 954.6 | 955.6 | 956.6 | [96 empty] | 1 | 2 | 3
43.5 | 949 | 950 | 950.9 | 951.9 | 952.9 | 953.9 | 954.9 | 955.9 | 956.9 | [96 empty] | 1 | 2 | 3
44 | 949.3 | 950.3 | 951.3 | 952.3 | 953.3 | 954.3 | 955.3 | 956.2 | 957.2 | [96 empty] | 1 | 2 | 3
44.5 | 949.6 | 950.6 | 951.6 | 952.6 | 953.6 | 954.6 | 955.6 | 956.6 | 957.6 | [96 empty] | 1 | 2 | 3
45 | 950 | 950.9 | 951.9 | 952.9 | 953.9 | 954.9 | 955.9 | 956.9 | 957.9 | [96 empty] | 1 | 2 | 3
45.5 | 950.3 | 951.3 | 952.3 | 953.3 | 954.3 | 955.3 | 956.3 | 957.2 | 958.2 | [96 empty] | 1 | 2 | 3
46 | 950.6 | 951.6 | 952.6 | 953.6 | 954.6 | 955.6 | 956.6 | 957.6 | 958.6 | [96 empty] | 1 | 2 | 3
46.5 | 951 | 952 | 952.9 | 953.9 | 954.9 | 955.9 | 956.9 | 957.9 | 958.9 | [96 empty] | 1 | 2 | 3
47 | 951.3 | 952.3 | 953.3 | 954.3 | 955.3 | 956.2 | 957.2 | 958.2 | 959.2 | [96 empty] | 1 | 2 | 3
47.5 | 951.6 | 952.6 | 953.6 | 954.6 | 955.6 | 956.6 | 957.6 | 958.6 | 959.6 | [96 empty] | 1 | 2 | 3
48 | 951.9 | 952.9 | 953.9 | 954.9 | 955.9 | 956.9 | 957.9 | 958.9 | 959.9 | [96 empty] | 1 | 2 | 3
48.5 | 952.3 | 953.3 | 954.3 | 955.3 | 956.3 | 957.2 | 958.2 | 959.2 | 960.2 | [96 empty] | 1 | 2 | 3
49 | 952.6 | 953.6 | 954.6 | 955.6 | 956.6 | 957.6 | 958.6 | 959.6 | 960.5 | [96 empty] | 1 | 2 | 3
49.5 | 952.9 | 953.9 | 954.9 | 955.9 | 956.9 | 957.9 | 958.9 | 959.9 | 960.9 | [96 empty] | 1 | 2 | 3
50 | 953.3 | 954.3 | 955.3 | 956.3 | 957.3 | 958.2 | 959.2 | 960.2 | 961.2 | [96 empty] | 1 | 2 | 3
[106 empty] | 1 | 2 | 3
0 | 930 | 931 | 932.1 | 933.1 | 934.1 | 935.1 | 936.1 | 937.1 | 938.1 | [96 empty] | 1 | 2 | 3
0.5 | 930.4 | 931.4 | 932.4 | 933.4 | 934.4 | 935.4 | 936.4 | 937.4 | 938.4 | [96 empty] | 1 | 2 | 3
1 | 930.7 | 931.7 | 932.7 | 933.7 | 934.7 | 935.7 | 936.7 | 937.7 | 938.7 | [96 empty] | 1 | 2 | 3
1.5 | 931 | 932 | 933 | 934.1 | 935.1 | 936.1 | 937.1 | 938.1 | 939.1 | [96 empty] | 1 | 2 | 3
2 | 931.4 | 932.4 | 933.4 | 934.4 | 935.4 | 936.4 | 937.4 | 938.4 | 939.4 | [96 empty] | 1 | 2 | 3
2.5 | 931.7 | 932.7 | 933.7 | 934.7 | 935.7 | 936.7 | 937.7 | 938.7 | 939.7 | [96 empty] | 1 | 2 | 3
3 | 932 | 933 | 934 | 935 | 936.1 | 937.1 | 938.1 | 939.1 | 940.1 | [96 empty] | 1 | 2 | 3
3.5 | 932.4 | 933.4 | 934.4 | 935.4 | 936.4 | 937.4 | 938.4 | 939.4 | 940.4 | [96 empty] | 1 | 2 | 3
4 | 932.7 | 933.7 | 934.7 | 935.7 | 936.7 | 937.7 | 938.7 | 939.7 | 940.7 | [96 empty] | 1 | 2 | 3
4.5 | 933 | 934 | 935 | 936 | 937 | 938 | 939.1 | 940.1 | 941.1 | [96 empty] | 1 | 2 | 3
5 | 933.4 | 934.4 | 935.4 | 936.4 | 937.4 | 938.4 | 939.4 | 940.4 | 941.4 | [96 empty] | 1 | 2 | 3
5.5 | 933.7 | 934.7 | 935.7 | 936.7 | 937.7 | 938.7 | 939.7 | 940.7 | 941.7 | [96 empty] | 1 | 2 | 3
6 | 934 | 935 | 936 | 937 | 938 | 939 | 940 | 941 | 942 | [96 empty] | 1 | 2 | 3
6.5 | 934.4 | 935.4 | 936.4 | 937.4 | 938.4 | 939.4 | 940.4 | 941.4 | 942.4 | [96 empty] | 1 | 2 | 3
7 | 934.7 | 935.7 | 936.7 | 937.7 | 938.7 | 939.7 | 940.7 | 941.7 | 942.7 | [96 empty] | 1 | 2 | 3
7.5 | 935 | 936 | 937 | 938 | 939 | 940 | 941 | 942 | 943 | [96 empty] | 1 | 2 | 3
8 | 935.4 | 936.4 | 937.4 | 938.4 | 939.4 | 940.4 | 941.4 | 942.4 | 943.4 | [96 empty] | 1 | 2 | 3
8.5 | 935.7 | 936.7 | 937.7 | 938.7 | 939.7 | 940.7 | 941.7 | 942.7 | 943.7 | [96 empty] | 1 | 2 | 3
9 | 936 | 937 | 938 | 939 | 940 | 941 | 942 | 943 | 944 | [96 empty] | 1 | 2 | 3
9.5 | 936.4 | 937.4 | 938.4 | 939.4 | 940.4 | 941.4 | 942.4 | 943.4 | 944.4 | [96 empty] | 1 | 2 | 3
10 | 936.7 | 937.7 | 938.7 | 939.7 | 940.7 | 941.7 | 942.7 | 943.7 | 944.7 | [96 empty] | 1 | 2 | 3
10.5 | 937 | 938 | 939 | 940 | 941 | 942 | 943 | 944 | 945 | [96 empty] | 1 | 2 | 3
11 | 937.4 | 938.4 | 939.4 | 940.4 | 941.4 | 942.4 | 943.4 | 944.4 | 945.4 | [96 empty] | 1 | 2 | 3
11.5 | 937.7 | 938.7 | 939.7 | 940.7 | 941.7 | 942.7 | 943.7 | 944.7 | 945.7 | [96 empty] | 1 | 2 | 3
12 | 938 | 939 | 940 | 941 | 942 | 943 | 944 | 945 | 946 | [96 empty] | 1 | 2 | 3
12.5 | 938.3 | 939.3 | 940.3 | 941.3 | 942.3 | 943.3 | 944.3 | 945.3 | 946.3 | [96 empty] | 1 | 2 | 3
13 | 938.7 | 939.7 | 940.7 | 941.7 | 942.7 | 943.7 | 944.7 | 945.7 | 946.7 | [96 empty] | 1 | 2 | 3
13.5 | 939 | 940 | 941 | 942 | 943 | 944 | 945 | 946 | 947 | [96 empty] | 1 | 2 | 3
14 | 939.3 | 940.3 | 941.3 | 942.3 | 943.3 | 944.3 | 945.3 | 946.3 | 947.3 | [96 empty] | 1 | 2 | 3
14.5 | 939.7 | 940.7 | 941.7 | 942.7 | 943.7 | 944.7 | 945.7 | 946.7 | 947.7 | [96 empty] | 1 | 2 | 3
15 | 940 | 941 | 942 | 943 | 944 | 945 | 946 | 947 | 948 | [96 empty] | 1 | 2 | 3
15.5 | 940.3 | 941.3 | 942.3 | 943.3 | 944.3 | 945.3 | 946.3 | 947.3 | 948.3 | [96 empty] | 1 | 2 | 3
16 | 940.7 | 941.7 | 942.7 | 943.7 | 944.7 | 945.7 | 946.7 | 947.7 | 948.7 | [96 empty] | 1 | 2 | 3
16.5 | 941 | 942 | 943 | 944 | 945 | 946 | 947 | 948 | 949 | [96 empty] | 1 | 2 | 3
17 | 941.3 | 942.3 | 943.3 | 944.3 | 945.3 | 946.3 | 947.3 | 948.3 | 949.3 | [96 empty] | 1 | 2 | 3
17.5 | 941.7 | 942.7 | 943.7 | 944.7 | 945.7 | 946.7 | 947.7 | 948.7 | 949.7 | [96 empty] | 1 | 2 | 3
18 | 942 | 943 | 944 | 945 | 946 | 947 | 948 | 949 | 950 | [96 empty] | 1 | 2 | 3
18.5 | 942.3 | 943.3 | 944.3 | 945.3 | 946.3 | 947.3 | 948.3 | 949.3 | 950.3 | [96 empty] | 1 | 2 | 3
19 | 942.7 | 943.6 | 944.6 | 945.6 | 946.6 | 947.6 | 948.6 | 949.6 | 950.6 | [96 empty] | 1 | 2 | 3
19.5 | 943 | 944 | 945 | 946 | 947 | 948 | 949 | 950 | 951 | [96 empty] | 1 | 2 | 3
20 | 943.3 | 944.3 | 945.3 | 946.3 | 947.3 | 948.3 | 949.3 | 950.3 | 951.3 | [96 empty] | 1 | 2 | 3
20.5 | 943.6 | 944.6 | 945.6 | 946.6 | 947.6 | 948.6 | 949.6 | 950.6 | 951.6 | [96 empty] | 1 | 2 | 3
21 | 944 | 945 | 946 | 947 | 948 | 949 | 950 | 951 | 952 | [96 empty] | 1 | 2 | 3
21.5 | 944.3 | 945.3 | 946.3 | 947.3 | 948.3 | 949.3 | 950.3 | 951.3 | 952.3 | [96 empty] | 1 | 2 | 3
22 | 944.6 | 945.6 | 946.6 | 947.6 | 948.6 | 949.6 | 950.6 | 951.6 | 952.6 | [96 empty] | 1 | 2 | 3
22.5 | 945 | 946 | 947 | 948 | 949 | 950 | 951 | 952 | 953 | [96 empty] | 1 | 2 | 3
23 | 945.3 | 946.3 | 947.3 | 948.3 | 949.3 | 950.3 | 951.3 | 952.3 | 953.3 | [96 empty] | 1 | 2 | 3
23.5 | 945.6 | 946.6 | 947.6 | 948.6 | 949.6 | 950.6 | 951.6 | 952.6 | 953.6 | [96 empty] | 1 | 2 | 3
24 | 946 | 947 | 948 | 949 | 950 | 951 | 952 | 953 | 954 | [96 empty] | 1 | 2 | 3
24.5 | 946.3 | 947.3 | 948.3 | 949.3 | 950.3 | 951.3 | 952.3 | 953.3 | 954.3 | [96 empty] | 1 | 2 | 3
25 | 946.6 | 947.6 | 948.6 | 949.6 | 950.6 | 951.6 | 952.6 | 953.6 | 954.6 | [96 empty] | 1 | 2 | 3
25.5 | 947 | 948 | 949 | 950 | 951 | 952 | 953 | 953.9 | 954.9 | [96 empty] | 1 | 2 | 3
26 | 947.3 | 948.3 | 949.3 | 950.3 | 951.3 | 952.3 | 953.3 | 954.3 | 955.3 | [96 empty] | 1 | 2 | 3
26.5 | 947.6 | 948.6 | 949.6 | 950.6 | 951.6 | 952.6 | 953.6 | 954.6 | 955.6 | [96 empty] | 1 | 2 | 3
27 | 948 | 949 | 950 | 951 | 952 | 952.9 | 953.9 | 954.9 | 955.9 | [96 empty] | 1 | 2 | 3
27.5 | 948.3 | 949.3 | 950.3 | 951.3 | 952.3 | 953.3 | 954.3 | 955.3 | 956.3 | [96 empty] | 1 | 2 | 3
28 | 948.6 | 949.6 | 950.6 | 951.6 | 952.6 | 953.6 | 954.6 | 955.6 | 956.6 | [96 empty] | 1 | 2 | 3
28.5 | 949 | 949.9 | 950.9 | 951.9 | 952.9 | 953.9 | 954.9 | 955.9 | 956.9 | [96 empty] | 1 | 2 | 3
29 | 949.3 | 950.3 | 951.3 | 952.3 | 953.3 | 954.3 | 955.3 | 956.3 | 957.3 | [96 empty] | 1 | 2 | 3
29.5 | 949.6 | 950.6 | 951.6 | 952.6 | 953.6 | 954.6 | 955.6 | 956.6 | 957.6 | [96 empty] | 1 | 2 | 3
30 | 949.9 | 950.9 | 951.9 | 952.9 | 953.9 | 954.9 | 955.9 | 956.9 | 957.9 | [96 empty] | 1 | 2 | 3
30.5 | 950.3 | 951.3 | 952.3 | 953.3 | 954.3 | 955.3 | 956.3 | 957.3 | 958.3 | [96 empty] | 1 | 2 | 3
31 | 950.6 | 951.6 | 952.6 | 953.6 | 954.6 | 955.6 | 956.6 | 957.6 | 958.6 | [96 empty] | 1 | 2 | 3
31.5 | 950.9 | 951.9 | 952.9 | 953.9 | 954.9 | 955.9 | 956.9 | 957.9 | 958.9 | [96 empty] | 1 | 2 | 3
32 | 951.3 | 952.3 | 953.3 | 954.3 | 955.3 | 956.3 | 957.2 | 958.2 | 959.2 | [96 empty] | 1 | 2 | 3
32.5 | 951.6 | 952.6 | 953.6 | 954.6 | 955.6 | 956.6 | 957.6 | 958.6 | 959.6 | [96 empty] | 1 | 2 | 3
33 | 951.9 | 952.9 | 953.9 | 954.9 | 955.9 | 956.9 | 957.9 | 958.9 | 959.9 | [96 empty] | 1 | 2 | 3
33.5 | 952.3 | 953.3 | 954.3 | 955.3 | 956.2 | 957.2 | 958.2 | 959.2 | 960.2 | [96 empty] | 1 | 2 | 3
34 | 952.6 | 953.6 | 954.6 | 955.6 | 956.6 | 957.6 | 958.6 | 959.6 | 960.6 | [96 empty] | 1 | 2 | 3
34.5 | 952.9 | 953.9 | 954.9 | 955.9 | 956.9 | 957.9 | 958.9 | 959.9 | 960.9 | [96 empty] | 1 | 2 | 3
35 | 953.3 | 954.3 | 955.3 | 956.3 | 957.2 | 958.2 | 959.2 | 960.2 | 961.2 | [96 empty] | 1 | 2 | 3
35.5 | 953.6 | 954.6 | 955.6 | 956.6 | 957.6 | 958.6 | 959.6 | 960.6 | 961.6 | [96 empty] | 1 | 2 | 3
36 | 953.9 | 954.9 | 955.9 | 956.9 | 957.9 | 958.9 | 959.9 | 960.9 | 961.9 | [96 empty] | 1 | 2 | 3
36.5 | 954.3 | 955.3 | 956.3 | 957.2 | 958.2 | 959.2 | 960.2 | 961.2 | 962.2 | [96 empty] | 1 | 2 | 3
37 | 954.6 | 955.6 | 956.6 | 957.6 | 958.6 | 959.6 | 960.6 | 961.6 | 962.5 | [96 empty] | 1 | 2 | 3
37.5 | 954.9 | 955.9 | 956.9 | 957.9 | 958.9 | 959.9 | 960.9 | 961.9 | 962.9 | [96 empty] | 1 | 2 | 3
38 | 955.2 | 956.2 | 957.2 | 958.2 | 959.2 | 960.2 | 961.2 | 962.2 | 963.2 | [96 empty] | 1 | 2 | 3
38.5 | 955.6 | 956.6 | 957.6 | 958.6 | 959.6 | 960.6 | 961.6 | 962.5 | 963.5 | [96 empty] | 1 | 2 | 3
39 | 955.9 | 956.9 | 957.9 | 958.9 | 959.9 | 960.9 | 961.9 | 962.9 | 963.9 | [96 empty] | 1 | 2 | 3
39.5 | 956.2 | 957.2 | 958.2 | 959.2 | 960.2 | 961.2 | 962.2 | 963.2 | 964.2 | [96 empty] | 1 | 2 | 3
40 | 956.6 | 957.6 | 958.6 | 959.6 | 960.6 | 961.5 | 962.5 | 963.5 | 964.5 | [96 empty] | 1 | 2 | 3
40.5 | 956.9 | 957.9 | 958.9 | 959.9 | 960.9 | 961.9 | 962.9 | 963.9 | 964.9 | [96 empty] | 1 | 2 | 3
41 | 957.2 | 958.2 | 959.2 | 960.2 | 961.2 | 962.2 | 963.2 | 964.2 | 965.2 | [96 empty] | 1 | 2 | 3
41.5 | 957.6 | 958.6 | 959.6 | 960.5 | 961.5 | 962.5 | 963.5 | 964.5 | 965.5 | [96 empty] | 1 | 2 | 3
42 | 957.9 | 958.9 | 959.9 | 960.9 | 961.9 | 962.9 | 963.9 | 964.9 | 965.9 | [96 empty] | 1 | 2 | 3
42.5 | 958.2 | 959.2 | 960.2 | 961.2 | 962.2 | 963.2 | 964.2 | 965.2 | 966.2 | [96 empty] | 1 | 2 | 3
43 | 958.6 | 959.6 | 960.6 | 961.5 | 962.5 | 963.5 | 964.5 | 965.5 | 966.5 | [96 empty] | 1 | 2 | 3
43.5 | 958.9 | 959.9 | 960.9 | 961.9 | 962.9 | 963.9 | 964.9 | 965.8 | 966.8 | [96 empty] | 1 | 2 | 3
44 | 959.2 | 960.2 | 961.2 | 962.2 | 963.2 | 964.2 | 965.2 | 966.2 | 967.2 | [96 empty] | 1 | 2 | 3
44.5 | 959.6 | 960.6 | 961.5 | 962.5 | 963.5 | 964.5 | 965.5 | 966.5 | 967.5 | [96 empty] | 1 | 2 | 3
45 | 959.9 | 960.9 | 961.9 | 962.9 | 963.9 | 964.9 | 965.8 | 966.8 | 967.8 | [96 empty] | 1 | 2 | 3
45.5 | 960.2 | 961.2 | 962.2 | 963.2 | 964.2 | 965.2 | 966.2 | 967.2 | 968.2 | [96 empty] | 1 | 2 | 3
46 | 960.5 | 961.5 | 962.5 | 963.5 | 964.5 | 965.5 | 966.5 | 967.5 | 968.5 | [96 empty] | 1 | 2 | 3
46.5 | 960.9 | 961.9 | 962.9 | 963.9 | 964.9 | 965.8 | 966.8 | 967.8 | 968.8 | [96 empty] | 1 | 2 | 3
47 | 961.2 | 962.2 | 963.2 | 964.2 | 965.2 | 966.2 | 967.2 | 968.2 | 969.1 | [96 empty] | 1 | 2 | 3
47.5 | 961.5 | 962.5 | 963.5 | 964.5 | 965.5 | 966.5 | 967.5 | 968.5 | 969.5 | [96 empty] | 1 | 2 | 3
48 | 961.9 | 962.9 | 963.9 | 964.9 | 965.8 | 966.8 | 967.8 | 968.8 | 969.8 | [96 empty] | 1 | 2 | 3
48.5 | 962.2 | 963.2 | 964.2 | 965.2 | 966.2 | 967.2 | 968.2 | 969.2 | 970.1 | [96 empty] | 1 | 2 | 3
49 | 962.5 | 963.5 | 964.5 | 965.5 | 966.5 | 967.5 | 968.5 | 969.5 | 970.5 | [96 empty] | 1 | 2 | 3
49.5 | 962.9 | 963.9 | 964.9 | 965.8 | 966.8 | 967.8 | 968.8 | 969.8 | 970.8 | [96 empty] | 1 | 2 | 3
50 | 963.2 | 964.2 | 965.2 | 966.2 | 967.2 | 968.2 | 969.2 | 970.1 | 971.1 | [96 empty] | 1 | 2 | 3
22.5: 47.5 | [96 empty] | 1 | 2 | 3
22.5: 48 | [96 empty] | 1 | 2 | 3
22.5: 48.5 | [96 empty] | 1 | 2 | 3
22.5: 49 | [96 empty] | 1 | 2 | 3
22.5: 49.5 | [96 empty] | 1 | 2 | 3
22.5: 50 | [96 empty] | 1 | 2 | 3
22.5: EXTRACT OF ASTM TABLE 53B (1980 EDITION) | [96 empty] | 1 | 2 | 3
22.5: 957 956 955 954 953 952 951 958 950 | [96 empty] | 1 | 2 | 3
22.5: 0 | [96 empty] | 1 | 2 | 3
22.5: 0.5 | [96 empty] | 1 | 2 | 3
[106 empty] | 1 | 2 | 3 | bar: 22.5
22.5: 1.5 | [96 empty] | 1 | 2 | 3
22.5: 2 | [96 empty] | 1 | 2 | 3
22.5: 2.5 | [96 empty] | 1 | 2 | 3
22.5: 3 | [96 empty] | 1 | 2 | 3
22.5: 3.5 | [96 empty] | 1 | 2 | 3
22.5: 4 | [96 empty] | 1 | 2 | 3
22.5: 4.5 | [96 empty] | 1 | 2 | 3
22.5: 5 | [96 empty] | 1 | 2 | 3
22.5: 5.5 | [96 empty] | 1 | 2 | 3
22.5: 6 | [96 empty] | 1 | 2 | 3
22.5: 6.5 | [96 empty] | 1 | 2 | 3
22.5: 7 | [96 empty] | 1 | 2 | 3
22.5: 7.5 | [96 empty] | 1 | 2 | 3
22.5: 8 | [96 empty] | 1 | 2 | 3
22.5: 8.5 | [96 empty] | 1 | 2 | 3
22.5: 9 | [96 empty] | 1 | 2 | 3
22.5: 9.5 | [96 empty] | 1 | 2 | 3
22.5: 10 | [96 empty] | 1 | 2 | 3
22.5: 10.5 | [96 empty] | 1 | 2 | 3
22.5: 11 | [96 empty] | 1 | 2 | 3
22.5: 11.5 | [96 empty] | 1 | 2 | 3
22.5: 12 | [96 empty] | 1 | 2 | 3
22.5: 12.5 | [96 empty] | 1 | 2 | 3
22.5: 13 | [96 empty] | 1 | 2 | 3
22.5: 13.5 | [96 empty] | 1 | 2 | 3
22.5: 14 | [96 empty] | 1 | 2 | 3
22.5: 14.5 | [96 empty] | 1 | 2 | 3
22.5: 15 | [96 empty] | 1 | 2 | 3
22.5: 15.5 | [96 empty] | 1 | 2 | 3
22.5: 16 | [96 empty] | 1 | 2 | 3
22.5: 16.5 | [96 empty] | 1 | 2 | 3
22.5: 17 | [96 empty] | 1 | 2 | 3
22.5: 17.5 | [96 empty] | 1 | 2 | 3
22.5: 18 | [96 empty] | 1 | 2 | 3
22.5: 18.5 | [96 empty] | 1 | 2 | 3
22.5: 19 | [96 empty] | 1 | 2 | 3
22.5: 19.5 | [96 empty] | 1 | 2 | 3
22.5: 959 | [96 empty] | 1 | 2 | 3
22.5: 0.0 940.1 941.1 942.1 943.1 944.1 945.1 946.1 947.1 948.1 949.1 | [96 empty] | 1 | 2 | 3
22.5: 0.5 940.4 941.4 942.4 943.4 944.4 945.4 946.4 947.4 948.4 949.4 | [96 empty] | 1 | 2 | 3
22.5: 1.0 940.7 941.7 942.7 943.7 944.8 945.8 946.8 947.8 948.8 949.8 | [96 empty] | 1 | 2 | 3
22.5: 1.5 941.1 942.1 943.1 944.1 945.1 946.1 947.1 948.1 949.1 950.1 | [96 empty] | 1 | 2 | 3
22.5: 2.0 941.4 942.4 943.4 944.4 945.4 946.4 947.4 948.4 949.4 950.4 | [96 empty] | 1 | 2 | 3
22.5: 2.5 941.7 942.7 943.7 944.7 945.7 946.7 947.7 948.8 949.8 950.8 | [96 empty] | 1 | 2 | 3
22.5: 3.0 942.1 943.1 944.1 945.1 946.1 947.1 948.1 949.1 950.1 951.1 | [96 empty] | 1 | 2 | 3
22.5: 3.5 942.4 943.4 944.4 945.4 946.4 947.4 948.4 949.4 950.4 951.4 | [96 empty] | 1 | 2 | 3
22.5: 4.0 942.7 943.7 944.7 945.7 946.7 947.7 948.7 949.7 950.7 951.7 | [96 empty] | 1 | 2 | 3
22.5: 4.5 943.1 944.1 945.1 946.1 947.1 948.1 949.1 950.1 951.1 952.1 | [96 empty] | 1 | 2 | 3
22.5: 5.0 943.4 944.4 945.4 946.4 947.4 948.4 949.4 950.4 951.4 952.4 | [96 empty] | 1 | 2 | 3
22.5: 5.5 943.7 944.7 945.7 946.7 947.7 948.7 949.7 950.7 951.7 952.7 | [96 empty] | 1 | 2 | 3
22.5: 6.0 944.1 945.1 946.1 947.1 948.1 949.1 950.1 951.1 952.1 953.1 | [96 empty] | 1 | 2 | 3
22.5: 6.5 944.4 945.4 946.4 947.4 948.4 949.4 950.4 951.4 952.4 953.4 | [96 empty] | 1 | 2 | 3
22.5: 7.0 944.7 945.7 946.7 947.7 948.7 949.7 950.7 951.7 952.7 953.7 | [96 empty] | 1 | 2 | 3
22.5: 7.5 945.0 946.0 947.0 948.0 949.0 950.0 951.0 952.0 953.1 954.1 | [96 empty] | 1 | 2 | 3
22.5: 8.0 945.4 946.4 947.4 948.4 949.4 950.4 951.4 952.4 953.4 954.4 | [96 empty] | 1 | 2 | 3
22.5: 8.5 945.7 946.7 947.7 948.7 949.7 950.7 951.7 952.7 953.7 954.7 | [96 empty] | 1 | 2 | 3
22.5: 9.0 946.0 947.0 948.0 949.0 950.0 951.0 952.0 953.0 954.0 955.0 | [96 empty] | 1 | 2 | 3
22.5: 9.5 946.4 947.4 948.4 949.4 950.4 951.4 952.4 953.4 954.4 955.4 | [96 empty] | 1 | 2 | 3
22.5: 10.0 946.7 947.7 948.7 949.7 950.7 951.7 952.7 953.7 954.7 955.7 | [96 empty] | 1 | 2 | 3
22.5: 10.5 947.0 948.0 949.0 950.0 951.0 952.0 953.0 954.0 955.0 956.0 | [96 empty] | 1 | 2 | 3
22.5: 11.0 947.4 948.4 949.4 950.4 951.4 952.4 953.4 954.4 955.4 956.4 | [96 empty] | 1 | 2 | 3
22.5: 11.5 947.7 948.7 949.7 950.7 951.7 952.7 953.7 954.7 955.7 956.7 | [96 empty] | 1 | 2 | 3
22.5: 12.0 948.0 949.0 950.0 951.0 952.0 953.0 954.0 955.0 956.0 957.0 | [96 empty] | 1 | 2 | 3
22.5: 12.5 948.3 949.3 950.3 951.3 952.3 953.3 954.3 955.3 956.4 957.4 | [96 empty] | 1 | 2 | 3
22.5: 13.0 948.7 949.7 950.7 951.7 952.7 953.7 954.7 955.7 956.7 957.7 | [96 empty] | 1 | 2 | 3
22.5: 13.5 949.0 950.0 951.0 952.0 953.0 954.0 955.0 956.0 957.0 958.0 | [96 empty] | 1 | 2 | 3
22.5: 14.0 949.3 950.3 951.3 952.3 953.3 954.3 955.3 956.3 957.3 958.3 | [96 empty] | 1 | 2 | 3
22.5: 14.5 949.7 950.7 951.7 952.7 953.7 954.7 955.7 956.7 957.7 958.7 | [96 empty] | 1 | 2 | 3
22.5: 15.0 950.0 951.0 952.0 953.0 954.0 955.0 956.0 957.0 958.0 959.0 | [96 empty] | 1 | 2 | 3
22.5: 15.5 950.3 951.3 952.3 953.3 954.3 955.3 956.3 957.3 958.3 959.3 | [96 empty] | 1 | 2 | 3
22.5: 16.0 950.7 951.7 952.7 953.7 954.7 955.7 956.7 957.7 958.7 959.7 | [96 empty] | 1 | 2 | 3
22.5: 16.5 951.0 952.0 953.0 954.0 955.0 956.0 957.0 958.0 959.0 960.0 | [96 empty] | 1 | 2 | 3
22.5: 17.0 951.3 952.3 953.3 954.3 955.3 956.3 957.3 958.3 959.3 960.3 | [96 empty] | 1 | 2 | 3
22.5: 17.5 951.7 952.7 953.7 954.7 955.7 956.7 957.6 958.6 959.6 960.6 | [96 empty] | 1 | 2 | 3
22.5: 18.0 952.0 953.0 954.0 955.0 956.0 957.0 958.0 959.0 960.0 961.0 | [96 empty] | 1 | 2 | 3
22.5: 18.5 952.3 953.3 954.3 955.3 956.3 957.3 958.3 959.3 960.3 961.3 | [96 empty] | 1 | 2 | 3
22.5: 19.0 952.6 953.6 954.6 955.6 956.6 957.6 958.6 959.6 960.6 961.6 | [96 empty] | 1 | 2 | 3
22.5: 19.5 953.0 954.0 955.0 956.0 957.0 958.0 959.0 960.0 961.0 962.0 | [96 empty] | 1 | 2 | 3
22.5: 20.0 953.3 954.3 955.3 956.3 957.3 958.3 959.3 960.3 961.3 962.3 | [96 empty] | 1 | 2 | 3
22.5: 20.5 953.6 954.6 955.6 956.6 957.6 958.6 959.6 960.6 961.6 962.6 | [96 empty] | 1 | 2 | 3
22.5: 20 | [96 empty] | 1 | 2 | 3
22.5: 20.5 | [96 empty] | 1 | 2 | 3
22.5: EXTRACT OF ASTM TABLE 53B (1980 EDITION) | [96 empty] | 1 | 2 | 3
22.5: 957 956 955 954 953 952 951 958 950 | [96 empty] | 1 | 2 | 3
22.5: 21 | [96 empty] | 1 | 2 | 3
22.5: 21.5 | [96 empty] | 1 | 2 | 3
22.5: 22 | [96 empty] | 1 | 2 | 3
22.5: 22.5 | [96 empty] | 1 | 2 | 3
22.5: 23 | [96 empty] | 1 | 2 | 3
22.5: 23.5 | [96 empty] | 1 | 2 | 3
22.5: 24 | [96 empty] | 1 | 2 | 3
22.5: 24.5 | [96 empty] | 1 | 2 | 3
22.5: 25 | [96 empty] | 1 | 2 | 3
22.5: 25.5 | [96 empty] | 1 | 2 | 3
22.5: 26 | [96 empty] | 1 | 2 | 3
22.5: 26.5 | [96 empty] | 1 | 2 | 3
22.5: 27 | [96 empty] | 1 | 2 | 3
22.5: 27.5 | [96 empty] | 1 | 2 | 3
22.5: 28 | [96 empty] | 1 | 2 | 3
22.5: 28.5 | [96 empty] | 1 | 2 | 3
22.5: 29 | [96 empty] | 1 | 2 | 3
22.5: 29.5 | [96 empty] | 1 | 2 | 3
22.5: 30 | [96 empty] | 1 | 2 | 3
22.5: 30.5 | [96 empty] | 1 | 2 | 3
22.5: 31 | [96 empty] | 1 | 2 | 3
22.5: 31.5 | [96 empty] | 1 | 2 | 3
22.5: 32 | [96 empty] | 1 | 2 | 3
22.5: 32.5 | [96 empty] | 1 | 2 | 3
22.5: 33 | [96 empty] | 1 | 2 | 3
22.5: 33.5 | [96 empty] | 1 | 2 | 3
22.5: 34 | [96 empty] | 1 | 2 | 3
22.5: 34.5 | [96 empty] | 1 | 2 | 3
22.5: 35 | [96 empty] | 1 | 2 | 3
22.5: 35.5 | [96 empty] | 1 | 2 | 3
22.5: 36 | [96 empty] | 1 | 2 | 3
22.5: 36.5 | [96 empty] | 1 | 2 | 3
22.5: 37 | [96 empty] | 1 | 2 | 3
22.5: 37.5 | [96 empty] | 1 | 2 | 3
22.5: 38 | [96 empty] | 1 | 2 | 3
22.5: 38.5 | [96 empty] | 1 | 2 | 3
22.5: 39 | [96 empty] | 1 | 2 | 3
22.5: 39.5 | [96 empty] | 1 | 2 | 3
22.5: 959 | [96 empty] | 1 | 2 | 3
22.5: 21.0 954.0 955.0 956.0 957.0 958.0 959.0 960.0 961.0 962.0 963.0 | [96 empty] | 1 | 2 | 3
22.5: 21.5 954.3 955.3 956.3 957.3 958.3 959.3 960.3 961.3 962.3 963.3 | [96 empty] | 1 | 2 | 3
22.5: 22.0 954.6 955.6 956.6 957.6 958.6 959.6 960.6 961.6 962.6 963.6 | [96 empty] | 1 | 2 | 3
22.5: 22.5 955.0 956.0 956.9 957.9 958.9 959.9 960.9 961.9 962.9 963.9 | [96 empty] | 1 | 2 | 3
22.5: 23.0 955.3 956.3 957.3 958.3 959.3 960.3 961.3 962.3 963.3 964.3 | [96 empty] | 1 | 2 | 3
22.5: 23.5 955.6 956.6 957.6 958.6 959.6 960.6 961.6 962.6 963.6 964.6 | [96 empty] | 1 | 2 | 3
22.5: 24.0 955.9 956.9 957.9 958.9 959.9 960.9 961.9 962.9 963.9 964.9 | [96 empty] | 1 | 2 | 3
22.5: 24.5 956.3 957.3 958.3 959.3 960.3 961.3 962.3 963.3 964.3 965.3 | [96 empty] | 1 | 2 | 3
22.5: 25.0 956.6 957.6 958.6 959.6 960.6 961.6 962.6 963.6 964.6 965.6 | [96 empty] | 1 | 2 | 3
22.5: 25.5 956.9 957.9 958.9 959.9 960.9 961.9 962.9 963.9 964.9 965.9 | [96 empty] | 1 | 2 | 3
22.5: 26.0 957.3 958.3 959.3 960.3 961.3 962.3 963.3 964.3 965.3 966.3 | [96 empty] | 1 | 2 | 3
22.5: 26.5 957.6 958.6 959.6 960.6 961.6 962.6 963.6 964.6 965.6 966.6 | [96 empty] | 1 | 2 | 3
22.5: 27.0 957.9 958.9 959.9 960.9 961.9 962.9 963.9 964.9 965.9 966.9 | [96 empty] | 1 | 2 | 3
22.5: 27.5 958.3 959.3 960.3 961.3 962.2 963.2 964.2 965.2 966.2 967.2 | [96 empty] | 1 | 2 | 3
22.5: 28.0 958.6 959.6 960.6 961.6 962.6 963.6 964.6 965.6 966.6 967.6 | [96 empty] | 1 | 2 | 3
22.5: 28.5 958.9 959.9 960.9 961.9 962.9 963.9 964.9 965.9 966.9 967.9 | [96 empty] | 1 | 2 | 3
22.5: 29.0 959.3 960.3 961.2 962.2 963.2 964.2 965.2 966.2 967.2 968.2 | [96 empty] | 1 | 2 | 3
22.5: 29.5 959.6 960.6 961.6 962.6 963.6 964.6 965.6 966.6 967.6 968.6 | [96 empty] | 1 | 2 | 3
22.5: 30.0 959.9 960.9 961.9 962.9 963.9 964.9 965.9 966.9 967.9 968.9 | [96 empty] | 1 | 2 | 3
22.5: 30.5 960.2 961.2 962.2 963.2 964.2 965.2 966.2 967.2 968.2 969.2 | [96 empty] | 1 | 2 | 3
22.5: 31.0 960.6 961.6 962.6 963.6 964.6 965.6 966.6 967.5 968.5 969.5 | [96 empty] | 1 | 2 | 3
22.5: 31.5 960.9 961.9 962.9 963.9 964.9 965.9 966.9 967.9 968.9 969.9 | [96 empty] | 1 | 2 | 3
22.5: 32.0 961.2 962.2 963.2 964.2 965.2 966.2 967.2 968.2 969.2 970.2 | [96 empty] | 1 | 2 | 3
22.5: 32.5 961.6 962.6 963.6 964.6 965.5 966.5 967.5 968.5 969.5 970.5 | [96 empty] | 1 | 2 | 3
22.5: 33.0 961.9 962.9 963.9 964.9 965.9 966.9 967.9 968.9 969.9 970.9 | [96 empty] | 1 | 2 | 3
22.5: 33.5 962.2 963.2 964.2 965.2 966.2 967.2 968.2 969.2 970.2 971.2 | [96 empty] | 1 | 2 | 3
22.5: 34.0 962.6 963.6 964.6 965.5 966.5 967.5 968.5 969.5 970.5 971.5 | [96 empty] | 1 | 2 | 3
22.5: 34.5 962.9 963.9 964.9 965.9 966.9 967.9 968.9 969.9 970.8 971.8 | [96 empty] | 1 | 2 | 3
22.5: 35.0 963.2 964.2 965.2 966.2 967.2 968.2 969.2 970.2 971.2 972.2 | [96 empty] | 1 | 2 | 3
22.5: 35.5 963.5 964.5 965.5 966.5 967.5 968.5 969.5 970.5 971.5 972.5 | [96 empty] | 1 | 2 | 3
22.5: 36.0 963.9 964.9 965.9 966.9 967.9 968.9 969.8 970.8 971.8 972.8 | [96 empty] | 1 | 2 | 3
22.5: 36.5 964.2 965.2 966.2 967.2 968.2 969.2 970.2 971.2 972.2 973.2 | [96 empty] | 1 | 2 | 3
22.5: 37.0 964.5 965.5 966.5 967.5 968.5 969.5 970.5 971.5 972.5 973.5 | [96 empty] | 1 | 2 | 3
22.5: 37.5 964.9 965.9 966.9 967.9 968.9 969.8 970.8 971.8 972.8 973.8 | [96 empty] | 1 | 2 | 3
22.5: 38.0 965.2 966.2 967.2 968.2 969.2 970.2 971.2 972.2 973.2 974.2 | [96 empty] | 1 | 2 | 3
22.5: 38.5 965.5 966.5 967.5 968.5 969.5 970.5 971.5 972.5 973.5 974.5 | [96 empty] | 1 | 2 | 3
22.5: 39.0 965.9 966.9 967.8 968.8 969.8 970.8 971.8 972.8 973.8 974.8 | [96 empty] | 1 | 2 | 3
22.5: 39.5 966.2 967.2 968.2 969.2 970.2 971.2 972.2 973.2 974.1 975.1 | [96 empty] | 1 | 2 | 3
22.5: 40.0 966.5 967.5 968.5 969.5 970.5 971.5 972.5 973.5 974.5 975.5 | [96 empty] | 1 | 2 | 3
22.5: 40.5 966.8 967.8 968.8 969.8 970.8 971.8 972.8 973.8 974.8 975.8 | [96 empty] | 1 | 2 | 3
22.5: 41.0 967.2 968.2 969.2 970.2 971.2 972.2 973.1 974.1 975.1 976.1 | [96 empty] | 1 | 2 | 3
22.5: 41.5 967.5 968.5 969.5 970.5 971.5 972.5 973.5 974.5 975.5 976.5 | [96 empty] | 1 | 2 | 3
22.5: 40 | [96 empty] | 1 | 2 | 3
22.5: 40.5 | [96 empty] | 1 | 2 | 3
22.5: 41 | [96 empty] | 1 | 2 | 3
22.5: 41.5 | [96 empty] | 1 | 2 | 3
22.5: EXTRACT OF ASTM TABLE 53B (1980 EDITION) | [96 empty] | 1 | 2 | 3
22.5: 957 956 955 954 953 952 951 958 950 | [96 empty] | 1 | 2 | 3
22.5: 42 | [96 empty] | 1 | 2 | 3
22.5: 42.5 | [96 empty] | 1 | 2 | 3
22.5: 43 | [96 empty] | 1 | 2 | 3
22.5: 43.5 | [96 empty] | 1 | 2 | 3
22.5: 44 | [96 empty] | 1 | 2 | 3
22.5: 44.5 | [96 empty] | 1 | 2 | 3
22.5: 45 | [96 empty] | 1 | 2 | 3
22.5: 45.5 | [96 empty] | 1 | 2 | 3
22.5: 46 | [96 empty] | 1 | 2 | 3
22.5: 46.5 | [96 empty] | 1 | 2 | 3
22.5: 47 | [96 empty] | 1 | 2 | 3
22.5: 959 | [96 empty] | 1 | 2 | 3
22.5: 42.0 967.8 968.8 969.8 970.8 971.8 972.8 973.8 974.8 975.8 976.8 | [96 empty] | 1 | 2 | 3
22.5: 42.5 968.2 969.2 970.2 971.1 972.1 973.1 974.1 975.1 976.1 977.1 | [96 empty] | 1 | 2 | 3
22.5: 43.0 968.5 969.5 970.5 971.5 972.5 973.5 974.5 975.5 976.5 977.4 | [96 empty] | 1 | 2 | 3
22.5: 43.5 968.8 969.8 970.8 971.8 972.8 973.8 974.8 975.8 976.8 977.8 | [96 empty] | 1 | 2 | 3
22.5: 44.0 969.2 970.2 971.1 972.1 973.1 974.1 975.1 976.1 977.1 978.1 | [96 empty] | 1 | 2 | 3
22.5: 44.5 969.5 970.5 971.5 972.5 973.5 974.5 975.4 976.4 977.4 978.4 | [96 empty] | 1 | 2 | 3
22.5: 45.0 969.8 970.8 971.8 972.8 973.8 974.8 975.8 976.8 977.8 978.8 | [96 empty] | 1 | 2 | 3
22.5: 45.5 970.2 971.1 972.1 973.1 974.1 975.1 976.1 977.1 978.1 979.1 | [96 empty] | 1 | 2 | 3
22.5: 46.0 970.5 971.5 972.5 973.5 974.5 975.4 976.4 977.4 978.4 979.4 | [96 empty] | 1 | 2 | 3
22.5: 46.5 970.8 971.8 972.8 973.8 974.8 975.8 976.8 977.8 978.8 979.7 | [96 empty] | 1 | 2 | 3
22.5: 47.0 971.1 972.1 973.1 974.1 975.1 976.1 977.1 978.1 979.1 980.1 | [96 empty] | 1 | 2 | 3
22.5: 47.5 971.5 972.5 973.5 974.5 975.4 976.4 977.4 978.4 979.4 980.4 | [96 empty] | 1 | 2 | 3
22.5: 48.0 971.8 972.8 973.8 974.8 975.8 976.8 977.7 978.7 979.7 980.7 | [96 empty] | 1 | 2 | 3
22.5: 48.5 972.1 973.1 974.1 975.1 976.1 977.1 978.1 979.1 980.1 981.1 | [96 empty] | 1 | 2 | 3
22.5: 49.0 972.5 973.4 974.4 975.4 976.4 977.4 978.4 979.4 980.4 981.4 | [96 empty] | 1 | 2 | 3
22.5: 49.5 972.8 973.8 974.8 975.8 976.8 977.7 978.7 979.7 980.7 981.7 | [96 empty] | 1 | 2 | 3
22.5: 50.0 973.1 974.1 975.1 976.1 977.1 978.1 979.1 980.1 981.1 982.0 | [96 empty] | 1 | 2 | 3
22.5: 47.5 | [96 empty] | 1 | 2 | 3
22.5: 48 | [96 empty] | 1 | 2 | 3
22.5: 48.5 | [96 empty] | 1 | 2 | 3
22.5: 49 | [96 empty] | 1 | 2 | 3
22.5: 49.5 | [96 empty] | 1 | 2 | 3
22.5: 50 | [96 empty] | 1 | 2 | 3
22.5: EXTRACT OF ASTM TABLE 53B (1980 EDITION) | [96 empty] | 1 | 2 | 3
22.5: 967 966 965 964 963 962 961 968 960 | [96 empty] | 1 | 2 | 3
22.5: 0 | [96 empty] | 1 | 2 | 3
22.5: 0.5 | [96 empty] | 1 | 2 | 3
[106 empty] | 1 | 2 | 3 | bar: 22.5
22.5: 1.5 | [96 empty] | 1 | 2 | 3
22.5: 2 | [96 empty] | 1 | 2 | 3
22.5: 2.5 | [96 empty] | 1 | 2 | 3
22.5: 3 | [96 empty] | 1 | 2 | 3
22.5: 3.5 | [96 empty] | 1 | 2 | 3
22.5: 4 | [96 empty] | 1 | 2 | 3
22.5: 4.5 | [96 empty] | 1 | 2 | 3
22.5: 5 | [96 empty] | 1 | 2 | 3
22.5: 5.5 | [96 empty] | 1 | 2 | 3
22.5: 6 | [96 empty] | 1 | 2 | 3
22.5: 6.5 | [96 empty] | 1 | 2 | 3
22.5: 7 | [96 empty] | 1 | 2 | 3
22.5: 7.5 | [96 empty] | 1 | 2 | 3
22.5: 8 | [96 empty] | 1 | 2 | 3
22.5: 8.5 | [96 empty] | 1 | 2 | 3
22.5: 9 | [96 empty] | 1 | 2 | 3
22.5: 9.5 | [96 empty] | 1 | 2 | 3
22.5: 10 | [96 empty] | 1 | 2 | 3
22.5: 10.5 | [96 empty] | 1 | 2 | 3
22.5: 11 | [96 empty] | 1 | 2 | 3
22.5: 11.5 | [96 empty] | 1 | 2 | 3
22.5: 12 | [96 empty] | 1 | 2 | 3
22.5: 12.5 | [96 empty] | 1 | 2 | 3
22.5: 13 | [96 empty] | 1 | 2 | 3
22.5: 13.5 | [96 empty] | 1 | 2 | 3
22.5: 14 | [96 empty] | 1 | 2 | 3
22.5: 14.5 | [96 empty] | 1 | 2 | 3
22.5: 15 | [96 empty] | 1 | 2 | 3
22.5: 15.5 | [96 empty] | 1 | 2 | 3
22.5: 16 | [96 empty] | 1 | 2 | 3
22.5: 16.5 | [96 empty] | 1 | 2 | 3
22.5: 17 | [96 empty] | 1 | 2 | 3
22.5: 17.5 | [96 empty] | 1 | 2 | 3
22.5: 18 | [96 empty] | 1 | 2 | 3
22.5: 18.5 | [96 empty] | 1 | 2 | 3
22.5: 19 | [96 empty] | 1 | 2 | 3
22.5: 19.5 | [96 empty] | 1 | 2 | 3
22.5: 969 | [96 empty] | 1 | 2 | 3
22.5: 0.0 950.1 951.1 952.1 953.1 954.1 955.1 956.1 957.1 958.1 959.1 | [96 empty] | 1 | 2 | 3
22.5: 0.5 950.4 951.5 952.5 953.5 954.5 955.5 956.5 957.5 958.5 959.5 | [96 empty] | 1 | 2 | 3
22.5: 1.0 950.8 951.8 952.8 953.8 954.8 955.8 956.8 957.8 958.8 959.8 | [96 empty] | 1 | 2 | 3
22.5: 1.5 951.1 952.1 953.1 954.1 955.1 956.1 957.1 958.1 959.1 960.1 | [96 empty] | 1 | 2 | 3
22.5: 2.0 951.4 952.4 953.4 954.4 955.5 956.5 957.5 958.5 959.5 960.5 | [96 empty] | 1 | 2 | 3
22.5: 2.5 951.8 952.8 953.8 954.8 955.8 956.8 957.8 958.8 959.8 960.8 | [96 empty] | 1 | 2 | 3
22.5: 3.0 952.1 953.1 954.1 955.1 956.1 957.1 958.1 959.1 960.1 961.1 | [96 empty] | 1 | 2 | 3
22.5: 3.5 952.4 953.4 954.4 955.4 956.4 957.4 958.4 959.4 960.4 961.4 | [96 empty] | 1 | 2 | 3
22.5: 4.0 952.8 953.8 954.8 955.8 956.8 957.8 958.8 959.8 960.8 961.8 | [96 empty] | 1 | 2 | 3
22.5: 4.5 953.1 954.1 955.1 956.1 957.1 958.1 959.1 960.1 961.1 962.1 | [96 empty] | 1 | 2 | 3
22.5: 5.0 953.4 954.4 955.4 956.4 957.4 958.4 959.4 960.4 961.4 962.4 | [96 empty] | 1 | 2 | 3
22.5: 5.5 953.7 954.7 955.7 956.7 957.7 958.8 959.8 960.8 961.8 962.8 | [96 empty] | 1 | 2 | 3
22.5: 6.0 954.1 955.1 956.1 957.1 958.1 959.1 960.1 961.1 962.1 963.1 | [96 empty] | 1 | 2 | 3
22.5: 6.5 954.4 955.4 956.4 957.4 958.4 959.4 960.4 961.4 962.4 963.4 | [96 empty] | 1 | 2 | 3
22.5: 7.0 954.7 955.7 956.7 957.7 958.7 959.7 960.7 961.7 962.7 963.7 | [96 empty] | 1 | 2 | 3
22.5: 7.5 955.1 956.1 957.1 958.1 959.1 960.1 961.1 962.1 963.1 964.1 | [96 empty] | 1 | 2 | 3
22.5: 8.0 955.4 956.4 957.4 958.4 959.4 960.4 961.4 962.4 963.4 964.4 | [96 empty] | 1 | 2 | 3
22.5: 8.5 955.7 956.7 957.7 958.7 959.7 960.7 961.7 962.7 963.7 964.7 | [96 empty] | 1 | 2 | 3
22.5: 9.0 956.0 957.0 958.0 959.0 960.0 961.1 962.1 963.1 964.1 965.1 | [96 empty] | 1 | 2 | 3
22.5: 9.5 956.4 957.4 958.4 959.4 960.4 961.4 962.4 963.4 964.4 965.4 | [96 empty] | 1 | 2 | 3
22.5: 10.0 956.7 957.7 958.7 959.7 960.7 961.7 962.7 963.7 964.7 965.7 | [96 empty] | 1 | 2 | 3
22.5: 10.5 957.0 958.0 959.0 960.0 961.0 962.0 963.0 964.0 965.0 966.0 | [96 empty] | 1 | 2 | 3
22.5: 11.0 957.4 958.4 959.4 960.4 961.4 962.4 963.4 964.4 965.4 966.4 | [96 empty] | 1 | 2 | 3
22.5: 11.5 957.7 958.7 959.7 960.7 961.7 962.7 963.7 964.7 965.7 966.7 | [96 empty] | 1 | 2 | 3
22.5: 12.0 958.0 959.0 960.0 961.0 962.0 963.0 964.0 965.0 966.0 967.0 | [96 empty] | 1 | 2 | 3
22.5: 12.5 958.4 959.4 960.4 961.4 962.4 963.4 964.4 965.4 966.4 967.4 | [96 empty] | 1 | 2 | 3
22.5: 13.0 958.7 959.7 960.7 961.7 962.7 963.7 964.7 965.7 966.7 967.7 | [96 empty] | 1 | 2 | 3
22.5: 13.5 959.0 960.0 961.0 962.0 963.0 964.0 965.0 966.0 967.0 968.0 | [96 empty] | 1 | 2 | 3
22.5: 14.0 959.3 960.3 961.3 962.3 963.3 964.3 965.3 966.3 967.3 968.3 | [96 empty] | 1 | 2 | 3
22.5: 14.5 959.7 960.7 961.7 962.7 963.7 964.7 965.7 966.7 967.7 968.7 | [96 empty] | 1 | 2 | 3
22.5: 15.0 960.0 961.0 962.0 963.0 964.0 965.0 966.0 967.0 968.0 969.0 | [96 empty] | 1 | 2 | 3
22.5: 15.5 960.3 961.3 962.3 963.3 964.3 965.3 966.3 967.3 968.3 969.3 | [96 empty] | 1 | 2 | 3
22.5: 16.0 960.7 961.7 962.7 963.7 964.7 965.7 966.7 967.7 968.7 969.7 | [96 empty] | 1 | 2 | 3
22.5: 16.5 961.0 962.0 963.0 964.0 965.0 966.0 967.0 968.0 969.0 970.0 | [96 empty] | 1 | 2 | 3
22.5: 17.0 961.3 962.3 963.3 964.3 965.3 966.3 967.3 968.3 969.3 970.3 | [96 empty] | 1 | 2 | 3
22.5: 17.5 961.6 962.6 963.6 964.6 965.6 966.6 967.6 968.6 969.6 970.6 | [96 empty] | 1 | 2 | 3
22.5: 18.0 962.0 963.0 964.0 965.0 966.0 967.0 968.0 969.0 970.0 971.0 | [96 empty] | 1 | 2 | 3
22.5: 18.5 962.3 963.3 964.3 965.3 966.3 967.3 968.3 969.3 970.3 971.3 | [96 empty] | 1 | 2 | 3
22.5: 19.0 962.6 963.6 964.6 965.6 966.6 967.6 968.6 969.6 970.6 971.6 | [96 empty] | 1 | 2 | 3
22.5: 19.5 963.0 964.0 965.0 966.0 967.0 968.0 969.0 970.0 971.0 972.0 | [96 empty] | 1 | 2 | 3
22.5: 20.0 963.3 964.3 965.3 966.3 967.3 968.3 969.3 970.3 971.3 972.3 | [96 empty] | 1 | 2 | 3
22.5: 20.5 963.6 964.6 965.6 966.6 967.6 968.6 969.6 970.6 971.6 972.6 | [96 empty] | 1 | 2 | 3
22.5: 20 | [96 empty] | 1 | 2 | 3
22.5: 20.5 | [96 empty] | 1 | 2 | 3
22.5: EXTRACT OF ASTM TABLE 53B (1980 EDITION) | [96 empty] | 1 | 2 | 3
22.5: 967 966 965 964 963 962 961 968 960 | [96 empty] | 1 | 2 | 3
22.5: 21 | [96 empty] | 1 | 2 | 3
22.5: 21.5 | [96 empty] | 1 | 2 | 3
22.5: 22 | [96 empty] | 1 | 2 | 3
22.5: 22.5 | [96 empty] | 1 | 2 | 3
22.5: 23 | [96 empty] | 1 | 2 | 3
22.5: 23.5 | [96 empty] | 1 | 2 | 3
22.5: 24 | [96 empty] | 1 | 2 | 3
22.5: 24.5 | [96 empty] | 1 | 2 | 3
22.5: 25 | [96 empty] | 1 | 2 | 3
22.5: 25.5 | [96 empty] | 1 | 2 | 3
22.5: 26 | [96 empty] | 1 | 2 | 3
22.5: 26.5 | [96 empty] | 1 | 2 | 3
22.5: 27 | [96 empty] | 1 | 2 | 3
22.5: 27.5 | [96 empty] | 1 | 2 | 3
22.5: 28 | [96 empty] | 1 | 2 | 3
22.5: 28.5 | [96 empty] | 1 | 2 | 3
22.5: 29 | [96 empty] | 1 | 2 | 3
22.5: 29.5 | [96 empty] | 1 | 2 | 3
22.5: 30 | [96 empty] | 1 | 2 | 3
22.5: 30.5 | [96 empty] | 1 | 2 | 3
22.5: 31 | [96 empty] | 1 | 2 | 3
22.5: 31.5 | [96 empty] | 1 | 2 | 3
22.5: 32 | [96 empty] | 1 | 2 | 3
22.5: 32.5 | [96 empty] | 1 | 2 | 3
22.5: 33 | [96 empty] | 1 | 2 | 3
22.5: 33.5 | [96 empty] | 1 | 2 | 3
22.5: 34 | [96 empty] | 1 | 2 | 3
22.5: 34.5 | [96 empty] | 1 | 2 | 3
22.5: 35 | [96 empty] | 1 | 2 | 3
22.5: 35.5 | [96 empty] | 1 | 2 | 3
22.5: 36 | [96 empty] | 1 | 2 | 3
22.5: 36.5 | [96 empty] | 1 | 2 | 3
22.5: 37 | [96 empty] | 1 | 2 | 3
22.5: 37.5 | [96 empty] | 1 | 2 | 3
22.5: 38 | [96 empty] | 1 | 2 | 3
22.5: 38.5 | [96 empty] | 1 | 2 | 3
22.5: 39 | [96 empty] | 1 | 2 | 3
22.5: 39.5 | [96 empty] | 1 | 2 | 3
22.5: 969 | [96 empty] | 1 | 2 | 3
22.5: 21.0 964.0 965.0 966.0 967.0 968.0 969.0 969.9 970.9 971.9 972.9 | [96 empty] | 1 | 2 | 3
22.5: 21.5 964.3 965.3 966.3 967.3 968.3 969.3 970.3 971.3 972.3 973.3 | [96 empty] | 1 | 2 | 3
22.5: 22.0 964.6 965.6 966.6 967.6 968.6 969.6 970.6 971.6 972.6 973.6 | [96 empty] | 1 | 2 | 3
22.5: 22.5 964.9 965.9 966.9 967.9 968.9 969.9 970.9 971.9 972.9 973.9 | [96 empty] | 1 | 2 | 3
22.5: 23.0 965.3 966.3 967.3 968.3 969.3 970.3 971.3 972.3 973.3 974.3 | [96 empty] | 1 | 2 | 3
22.5: 23.5 965.6 966.6 967.6 968.6 969.6 970.6 971.6 972.6 973.6 974.6 | [96 empty] | 1 | 2 | 3
22.5: 24.0 965.9 966.9 967.9 968.9 969.9 970.9 971.9 972.9 973.9 974.9 | [96 empty] | 1 | 2 | 3
22.5: 24.5 966.3 967.3 968.3 969.3 970.3 971.3 972.2 973.2 974.2 975.2 | [96 empty] | 1 | 2 | 3
22.5: 25.0 966.6 967.6 968.6 969.6 970.6 971.6 972.6 973.6 974.6 975.6 | [96 empty] | 1 | 2 | 3
22.5: 25.5 966.9 967.9 968.9 969.9 970.9 971.9 972.9 973.9 974.9 975.9 | [96 empty] | 1 | 2 | 3
22.5: 26.0 967.2 968.2 969.2 970.2 971.2 972.2 973.2 974.2 975.2 976.2 | [96 empty] | 1 | 2 | 3
22.5: 26.5 967.6 968.6 969.6 970.6 971.6 972.6 973.6 974.6 975.6 976.6 | [96 empty] | 1 | 2 | 3
22.5: 27.0 967.9 968.9 969.9 970.9 971.9 972.9 973.9 974.9 975.9 976.9 | [96 empty] | 1 | 2 | 3
22.5: 27.5 968.2 969.2 970.2 971.2 972.2 973.2 974.2 975.2 976.2 977.2 | [96 empty] | 1 | 2 | 3
22.5: 28.0 968.6 969.6 970.6 971.6 972.6 973.6 974.5 975.5 976.5 977.5 | [96 empty] | 1 | 2 | 3
22.5: 28.5 968.9 969.9 970.9 971.9 972.9 973.9 974.9 975.9 976.9 977.9 | [96 empty] | 1 | 2 | 3
22.5: 29.0 969.2 970.2 971.2 972.2 973.2 974.2 975.2 976.2 977.2 978.2 | [96 empty] | 1 | 2 | 3
22.5: 29.5 969.6 970.6 971.5 972.5 973.5 974.5 975.5 976.5 977.5 978.5 | [96 empty] | 1 | 2 | 3
22.5: 30.0 969.9 970.9 971.9 972.9 973.9 974.9 975.9 976.9 977.9 978.8 | [96 empty] | 1 | 2 | 3
22.5: 30.5 970.2 971.2 972.2 973.2 974.2 975.2 976.2 977.2 978.2 979.2 | [96 empty] | 1 | 2 | 3
22.5: 31.0 970.5 971.5 972.5 973.5 974.5 975.5 976.5 977.5 978.5 979.5 | [96 empty] | 1 | 2 | 3
22.5: 31.5 970.9 971.9 972.9 973.9 974.9 975.9 976.8 977.8 978.8 979.8 | [96 empty] | 1 | 2 | 3
22.5: 32.0 971.2 972.2 973.2 974.2 975.2 976.2 977.2 978.2 979.2 980.2 | [96 empty] | 1 | 2 | 3
22.5: 32.5 971.5 972.5 973.5 974.5 975.5 976.5 977.5 978.5 979.5 980.5 | [96 empty] | 1 | 2 | 3
22.5: 33.0 971.9 972.9 973.9 974.8 975.8 976.8 977.8 978.8 979.8 980.8 | [96 empty] | 1 | 2 | 3
22.5: 33.5 972.2 973.2 974.2 975.2 976.2 977.2 978.2 979.2 980.2 981.1 | [96 empty] | 1 | 2 | 3
22.5: 34.0 972.5 973.5 974.5 975.5 976.5 977.5 978.5 979.5 980.5 981.5 | [96 empty] | 1 | 2 | 3
22.5: 34.5 972.8 973.8 974.8 975.8 976.8 977.8 978.8 979.8 980.8 981.8 | [96 empty] | 1 | 2 | 3
22.5: 35.0 973.2 974.2 975.2 976.2 977.2 978.2 979.1 980.1 981.1 982.1 | [96 empty] | 1 | 2 | 3
22.5: 35.5 973.5 974.5 975.5 976.5 977.5 978.5 979.5 980.5 981.5 982.5 | [96 empty] | 1 | 2 | 3
22.5: 36.0 973.8 974.8 975.8 976.8 977.8 978.8 979.8 980.8 981.8 982.8 | [96 empty] | 1 | 2 | 3
22.5: 36.5 974.2 975.2 976.2 977.1 978.1 979.1 980.1 981.1 982.1 983.1 | [96 empty] | 1 | 2 | 3
22.5: 37.0 974.5 975.5 976.5 977.5 978.5 979.5 980.5 981.5 982.4 983.4 | [96 empty] | 1 | 2 | 3
22.5: 37.5 974.8 975.8 976.8 977.8 978.8 979.8 980.8 981.8 982.8 983.8 | [96 empty] | 1 | 2 | 3
22.5: 38.0 975.1 976.1 977.1 978.1 979.1 980.1 981.1 982.1 983.1 984.1 | [96 empty] | 1 | 2 | 3
22.5: 38.5 975.5 976.5 977.5 978.5 979.5 980.5 981.4 982.4 983.4 984.4 | [96 empty] | 1 | 2 | 3
22.5: 39.0 975.8 976.8 977.8 978.8 979.8 980.8 981.8 982.8 983.8 984.8 | [96 empty] | 1 | 2 | 3
22.5: 39.5 976.1 977.1 978.1 979.1 980.1 981.1 982.1 983.1 984.1 985.1 | [96 empty] | 1 | 2 | 3
22.5: 40.0 976.5 977.5 978.4 979.4 980.4 981.4 982.4 983.4 984.4 985.4 | [96 empty] | 1 | 2 | 3
22.5: 40.5 976.8 977.8 978.8 979.8 980.8 981.8 982.8 983.8 984.7 985.7 | [96 empty] | 1 | 2 | 3
22.5: 41.0 977.1 978.1 979.1 980.1 981.1 982.1 983.1 984.1 985.1 986.1 | [96 empty] | 1 | 2 | 3
22.5: 41.5 977.4 978.4 979.4 980.4 981.4 982.4 983.4 984.4 985.4 986.4 | [96 empty] | 1 | 2 | 3
22.5: 40 | [96 empty] | 1 | 2 | 3
22.5: 40.5 | [96 empty] | 1 | 2 | 3
22.5: 41 | [96 empty] | 1 | 2 | 3
22.5: 41.5 | [96 empty] | 1 | 2 | 3
22.5: EXTRACT OF ASTM TABLE 53B (1980 EDITION) | [96 empty] | 1 | 2 | 3
22.5: 967 966 965 964 963 962 961 968 960 | [96 empty] | 1 | 2 | 3
22.5: 42 | [96 empty] | 1 | 2 | 3
22.5: 42.5 | [96 empty] | 1 | 2 | 3
22.5: 43 | [96 empty] | 1 | 2 | 3
22.5: 43.5 | [96 empty] | 1 | 2 | 3
22.5: 44 | [96 empty] | 1 | 2 | 3
22.5: 44.5 | [96 empty] | 1 | 2 | 3
22.5: 45 | [96 empty] | 1 | 2 | 3
22.5: 45.5 | [96 empty] | 1 | 2 | 3
22.5: 46 | [96 empty] | 1 | 2 | 3
22.5: 46.5 | [96 empty] | 1 | 2 | 3
22.5: 47 | [96 empty] | 1 | 2 | 3
22.5: 969 | [96 empty] | 1 | 2 | 3
22.5: 42.0 977.8 978.8 979.8 980.8 981.8 982.8 983.7 984.7 985.7 986.7 | [96 empty] | 1 | 2 | 3
22.5: 42.5 978.1 979.1 980.1 981.1 982.1 983.1 984.1 985.1 986.1 987.1 | [96 empty] | 1 | 2 | 3
22.5: 43.0 978.4 979.4 980.4 981.4 982.4 983.4 984.4 985.4 986.4 987.4 | [96 empty] | 1 | 2 | 3
22.5: 43.5 978.8 979.8 980.7 981.7 982.7 983.7 984.7 985.7 986.7 987.7 | [96 empty] | 1 | 2 | 3
22.5: 44.0 979.1 980.1 981.1 982.1 983.1 984.1 985.1 986.1 987.0 988.0 | [96 empty] | 1 | 2 | 3
22.5: 44.5 979.4 980.4 981.4 982.4 983.4 984.4 985.4 986.4 987.4 988.4 | [96 empty] | 1 | 2 | 3
22.5: 45.0 979.8 980.7 981.7 982.7 983.7 984.7 985.7 986.7 987.7 988.7 | [96 empty] | 1 | 2 | 3
22.5: 45.5 980.1 981.1 982.1 983.1 984.1 985.1 986.0 987.0 988.0 989.0 | [96 empty] | 1 | 2 | 3
22.5: 46.0 980.4 981.4 982.4 983.4 984.4 985.4 986.4 987.4 988.4 989.3 | [96 empty] | 1 | 2 | 3
22.5: 46.5 980.7 981.7 982.7 983.7 984.7 985.7 986.7 987.7 988.7 989.7 | [96 empty] | 1 | 2 | 3
22.5: 47.0 981.1 982.1 983.1 984.0 985.0 986.0 987.0 988.0 989.0 990.0 | [96 empty] | 1 | 2 | 3
22.5: 47.5 981.4 982.4 983.4 984.4 985.4 986.4 987.4 988.3 989.3 990.3 | [96 empty] | 1 | 2 | 3
22.5: 48.0 981.7 982.7 983.7 984.7 985.7 986.7 987.7 988.7 989.7 990.7 | [96 empty] | 1 | 2 | 3
22.5: 48.5 982.1 983.0 984.0 985.0 986.0 987.0 988.0 989.0 990.0 991.0 | [96 empty] | 1 | 2 | 3
22.5: 49.0 982.4 983.4 984.4 985.4 986.3 987.3 988.3 989.3 990.3 991.3 | [96 empty] | 1 | 2 | 3
22.5: 49.5 982.7 983.7 984.7 985.7 986.7 987.7 988.7 989.7 990.7 991.6 | [96 empty] | 1 | 2 | 3
22.5: 50.0 983.0 984.0 985.0 986.0 987.0 988.0 989.0 990.0 991.0 992.0 | [96 empty] | 1 | 2 | 3
22.5: 47.5 | [96 empty] | 1 | 2 | 3
22.5: 48 | [96 empty] | 1 | 2 | 3
22.5: 48.5 | [96 empty] | 1 | 2 | 3
22.5: 49 | [96 empty] | 1 | 2 | 3
22.5: 49.5 | [96 empty] | 1 | 2 | 3
22.5: 50 | [96 empty] | 1 | 2 | 3
22.5: EXTRACT OF ASTM TABLE 53B (1980 EDITION) | [96 empty] | 1 | 2 | 3
22.5: 977 976 975 974 973 972 971 978 970 | [96 empty] | 1 | 2 | 3
22.5: 0 | [96 empty] | 1 | 2 | 3
22.5: 0.5 | [96 empty] | 1 | 2 | 3
[106 empty] | 1 | 2 | 3 | bar: 22.5
22.5: 1.5 | [96 empty] | 1 | 2 | 3
22.5: 2 | [96 empty] | 1 | 2 | 3
22.5: 2.5 | [96 empty] | 1 | 2 | 3
22.5: 3 | [96 empty] | 1 | 2 | 3
22.5: 3.5 | [96 empty] | 1 | 2 | 3
22.5: 4 | [96 empty] | 1 | 2 | 3
22.5: 4.5 | [96 empty] | 1 | 2 | 3
22.5: 5 | [96 empty] | 1 | 2 | 3
22.5: 5.5 | [96 empty] | 1 | 2 | 3
22.5: 6 | [96 empty] | 1 | 2 | 3
22.5: 6.5 | [96 empty] | 1 | 2 | 3
22.5: 7 | [96 empty] | 1 | 2 | 3
22.5: 7.5 | [96 empty] | 1 | 2 | 3
22.5: 8 | [96 empty] | 1 | 2 | 3
22.5: 8.5 | [96 empty] | 1 | 2 | 3
22.5: 9 | [96 empty] | 1 | 2 | 3
22.5: 9.5 | [96 empty] | 1 | 2 | 3
22.5: 10 | [96 empty] | 1 | 2 | 3
22.5: 10.5 | [96 empty] | 1 | 2 | 3
22.5: 11 | [96 empty] | 1 | 2 | 3
22.5: 11.5 | [96 empty] | 1 | 2 | 3
22.5: 12 | [96 empty] | 1 | 2 | 3
22.5: 12.5 | [96 empty] | 1 | 2 | 3
22.5: 13 | [96 empty] | 1 | 2 | 3
22.5: 13.5 | [96 empty] | 1 | 2 | 3
22.5: 14 | [96 empty] | 1 | 2 | 3
22.5: 14.5 | [96 empty] | 1 | 2 | 3
22.5: 15 | [96 empty] | 1 | 2 | 3
22.5: 15.5 | [96 empty] | 1 | 2 | 3
22.5: 16 | [96 empty] | 1 | 2 | 3
22.5: 16.5 | [96 empty] | 1 | 2 | 3
22.5: 17 | [96 empty] | 1 | 2 | 3
22.5: 17.5 | [96 empty] | 1 | 2 | 3
22.5: 18 | [96 empty] | 1 | 2 | 3
22.5: 18.5 | [96 empty] | 1 | 2 | 3
22.5: 19 | [96 empty] | 1 | 2 | 3
22.5: 19.5 | [96 empty] | 1 | 2 | 3
22.5: 979 | [96 empty] | 1 | 2 | 3
22.5: 0.0 960.1 961.2 962.2 963.2 964.2 965.2 966.2 967.2 968.2 969.2 | [96 empty] | 1 | 2 | 3
22.5: 0.5 960.5 961.5 962.5 963.5 964.5 965.5 966.5 967.5 968.5 969.5 | [96 empty] | 1 | 2 | 3
22.5: 1.0 960.8 961.8 962.8 963.8 964.8 965.8 966.8 967.8 968.8 969.8 | [96 empty] | 1 | 2 | 3
22.5: 1.5 961.1 962.1 963.1 964.1 965.1 966.2 967.2 968.2 969.2 970.2 | [96 empty] | 1 | 2 | 3
22.5: 2.0 961.5 962.5 963.5 964.5 965.5 966.5 967.5 968.5 970.5 971.5 | [96 empty] | 1 | 2 | 3
22.5: 2.5 961.8 962.8 963.8 964.8 965.8 966.8 967.8 968.8 969.8 970.8 | [96 empty] | 1 | 2 | 3
22.5: 3.0 962.1 963.1 964.1 965.1 966.1 967.1 968.1 969.1 970.1 971.1 | [96 empty] | 1 | 2 | 3
22.5: 3.5 962.4 963.4 964.4 965.5 966.5 967.5 968.5 969.5 970.5 971.5 | [96 empty] | 1 | 2 | 3
22.5: 4.0 962.8 963.8 964.8 965.8 966.8 967.8 968.8 969.8 970.8 971.8 | [96 empty] | 1 | 2 | 3
22.5: 4.5 963.1 964.1 965.1 966.1 967.1 968.1 969.1 970.1 971.1 972.1 | [96 empty] | 1 | 2 | 3
22.5: 5.0 963.4 964.4 965.4 966.4 967.4 968.4 969.4 970.4 971.4 972.4 | [96 empty] | 1 | 2 | 3
22.5: 5.5 963.8 964.8 965.8 966.8 967.8 968.8 969.8 970.8 971.8 972.8 | [96 empty] | 1 | 2 | 3
22.5: 6.0 964.1 965.1 966.1 967.1 968.1 969.1 970.1 971.1 972.1 973.1 | [96 empty] | 1 | 2 | 3
22.5: 6.5 964.4 965.4 966.4 967.4 968.4 969.4 970.4 971.4 972.4 973.4 | [96 empty] | 1 | 2 | 3
22.5: 7.0 964.7 965.8 966.8 967.8 968.8 969.8 970.8 971.8 972.8 973.8 | [96 empty] | 1 | 2 | 3
22.5: 7.5 965.1 966.1 967.1 968.1 969.1 970.1 971.1 972.1 973.1 974.1 | [96 empty] | 1 | 2 | 3
22.5: 8.0 965.4 966.4 967.4 968.4 969.4 970.4 971.4 972.4 973.4 974.4 | [96 empty] | 1 | 2 | 3
22.5: 8.5 965.7 966.7 967.7 968.7 969.7 970.7 971.7 972.7 973.7 974.7 | [96 empty] | 1 | 2 | 3
22.5: 9.0 966.1 967.1 968.1 969.1 970.1 971.1 972.1 973.1 974.1 975.1 | [96 empty] | 1 | 2 | 3
22.5: 9.5 966.4 967.4 968.4 969.4 970.4 971.4 972.4 973.4 974.4 975.4 | [96 empty] | 1 | 2 | 3
22.5: 10.0 966.7 967.7 968.7 969.7 970.7 971.7 972.7 973.7 974.7 975.7 | [96 empty] | 1 | 2 | 3
22.5: 10.5 967.0 968.0 969.0 970.0 971.0 972.0 973.1 974.1 975.1 976.1 | [96 empty] | 1 | 2 | 3
22.5: 11.0 967.4 968.4 969.4 970.4 971.4 972.4 973.4 974.4 975.4 976.4 | [96 empty] | 1 | 2 | 3
22.5: 11.5 967.7 968.7 969.7 970.7 971.7 972.7 973.7 974.7 975.7 976.7 | [96 empty] | 1 | 2 | 3
22.5: 12.0 968.0 969.0 970.0 971.0 972.0 973.0 974.0 975.0 976.0 977.0 | [96 empty] | 1 | 2 | 3
22.5: 12.5 968.4 969.4 970.4 971.4 972.4 973.4 974.4 975.4 976.4 977.4 | [96 empty] | 1 | 2 | 3
22.5: 13.0 968.7 969.7 970.7 971.7 972.7 973.7 974.7 975.7 976.7 977.7 | [96 empty] | 1 | 2 | 3
22.5: 13.5 969.0 970.0 971.0 972.0 973.0 974.0 975.0 976.0 977.0 978.0 | [96 empty] | 1 | 2 | 3
22.5: 14.0 969.3 970.3 971.3 972.3 973.3 974.3 975.3 976.3 977.3 978.3 | [96 empty] | 1 | 2 | 3
22.5: 14.5 969.7 970.7 971.7 972.7 973.7 974.7 975.7 976.7 977.7 978.7 | [96 empty] | 1 | 2 | 3
22.5: 15.0 970.0 971.0 972.0 973.0 974.0 975.0 976.0 977.0 978.0 979.0 | [96 empty] | 1 | 2 | 3
22.5: 15.5 970.3 971.3 972.3 973.3 974.3 975.3 976.3 977.3 978.3 979.3 | [96 empty] | 1 | 2 | 3
22.5: 16.0 970.7 971.7 972.7 973.7 974.7 975.7 976.7 977.7 978.7 979.7 | [96 empty] | 1 | 2 | 3
22.5: 16.5 971.0 972.0 973.0 974.0 975.0 976.0 977.0 978.0 979.0 980.0 | [96 empty] | 1 | 2 | 3
22.5: 17.0 971.3 972.3 973.3 974.3 975.3 976.3 977.3 978.3 979.3 980.3 | [96 empty] | 1 | 2 | 3
22.5: 17.5 971.6 972.6 973.6 974.6 975.6 976.6 977.6 978.6 979.6 980.6 | [96 empty] | 1 | 2 | 3
22.5: 18.0 972.0 973.0 974.0 975.0 976.0 977.0 978.0 979.0 980.0 981.0 | [96 empty] | 1 | 2 | 3
22.5: 18.5 972.3 973.3 974.3 975.3 976.3 977.3 978.3 979.3 980.3 981.3 | [96 empty] | 1 | 2 | 3
22.5: 19.0 972.6 973.6 974.6 975.6 976.6 977.6 978.6 979.6 980.6 981.6 | [96 empty] | 1 | 2 | 3
22.5: 19.5 973.0 974.0 975.0 976.0 977.0 978.0 979.0 979.9 980.9 981.9 | [96 empty] | 1 | 2 | 3
22.5: 20.0 973.3 974.3 975.3 976.3 977.3 978.3 979.3 980.3 981.3 982.3 | [96 empty] | 1 | 2 | 3
22.5: 20.5 973.6 974.6 975.6 976.6 977.6 978.6 979.6 980.6 981.6 982.6 | [96 empty] | 1 | 2 | 3
22.5: 20 | [96 empty] | 1 | 2 | 3
22.5: 20.5 | [96 empty] | 1 | 2 | 3
22.5: EXTRACT OF ASTM TABLE 53B (1980 EDITION) | [96 empty] | 1 | 2 | 3
22.5: 977 976 975 974 973 972 971 978 970 | [96 empty] | 1 | 2 | 3
22.5: 21 | [96 empty] | 1 | 2 | 3
22.5: 21.5 | [96 empty] | 1 | 2 | 3
22.5: 22 | [96 empty] | 1 | 2 | 3
22.5: 22.5 | [96 empty] | 1 | 2 | 3
22.5: 23 | [96 empty] | 1 | 2 | 3
22.5: 23.5 | [96 empty] | 1 | 2 | 3
22.5: 24 | [96 empty] | 1 | 2 | 3
22.5: 24.5 | [96 empty] | 1 | 2 | 3
22.5: 25 | [96 empty] | 1 | 2 | 3
22.5: 25.5 | [96 empty] | 1 | 2 | 3
22.5: 26 | [96 empty] | 1 | 2 | 3
22.5: 26.5 | [96 empty] | 1 | 2 | 3
22.5: 27 | [96 empty] | 1 | 2 | 3
22.5: 27.5 | [96 empty] | 1 | 2 | 3
22.5: 28 | [96 empty] | 1 | 2 | 3
22.5: 28.5 | [96 empty] | 1 | 2 | 3
22.5: 29 | [96 empty] | 1 | 2 | 3
22.5: 29.5 | [96 empty] | 1 | 2 | 3
22.5: 30 | [96 empty] | 1 | 2 | 3
22.5: 30.5 | [96 empty] | 1 | 2 | 3
22.5: 31 | [96 empty] | 1 | 2 | 3
22.5: 31.5 | [96 empty] | 1 | 2 | 3
22.5: 32 | [96 empty] | 1 | 2 | 3
22.5: 32.5 | [96 empty] | 1 | 2 | 3
22.5: 33 | [96 empty] | 1 | 2 | 3
22.5: 33.5 | [96 empty] | 1 | 2 | 3
22.5: 34 | [96 empty] | 1 | 2 | 3
22.5: 34.5 | [96 empty] | 1 | 2 | 3
22.5: 35 | [96 empty] | 1 | 2 | 3
22.5: 35.5 | [96 empty] | 1 | 2 | 3
22.5: 36 | [96 empty] | 1 | 2 | 3
22.5: 36.5 | [96 empty] | 1 | 2 | 3
22.5: 37 | [96 empty] | 1 | 2 | 3
22.5: 37.5 | [96 empty] | 1 | 2 | 3
22.5: 38 | [96 empty] | 1 | 2 | 3
22.5: 38.5 | [96 empty] | 1 | 2 | 3
22.5: 39 | [96 empty] | 1 | 2 | 3
22.5: 39.5 | [96 empty] | 1 | 2 | 3
22.5: 979 | [96 empty] | 1 | 2 | 3
22.5: 21.0 973.9 974.9 975.9 976.9 977.9 978.9 979.9 980.9 981.9 982.9 | [96 empty] | 1 | 2 | 3
22.5: 21.5 974.3 975.3 976.3 977.3 978.3 979.3 980.3 981.3 982.3 983.3 | [96 empty] | 1 | 2 | 3
22.5: 22.0 974.6 975.6 976.6 977.6 978.6 979.6 980.6 981.6 982.6 983.6 | [96 empty] | 1 | 2 | 3
22.5: 22.5 974.9 975.9 976.9 977.9 978.9 979.9 980.9 981.9 982.9 983.9 | [96 empty] | 1 | 2 | 3
22.5: 23.0 975.3 976.3 977.2 978.2 979.2 980.2 981.2 982.2 983.2 984.2 | [96 empty] | 1 | 2 | 3
22.5: 23.5 975.6 976.6 977.6 978.6 979.6 980.6 981.6 982.6 983.6 984.6 | [96 empty] | 1 | 2 | 3
22.5: 24.0 975.9 976.9 977.9 978.9 979.9 980.9 981.9 982.9 983.9 984.9 | [96 empty] | 1 | 2 | 3
22.5: 24.5 976.2 977.2 978.2 979.2 980.2 981.2 982.2 983.2 984.2 985.2 | [96 empty] | 1 | 2 | 3
22.5: 25.0 976.6 977.6 978.6 979.6 980.6 981.6 982.5 983.5 984.5 985.5 | [96 empty] | 1 | 2 | 3
22.5: 25.5 976.9 977.9 978.9 979.9 980.9 981.9 982.9 983.9 984.9 985.9 | [96 empty] | 1 | 2 | 3
22.5: 26.0 977.2 978.2 979.2 980.2 981.2 982.2 983.2 984.2 985.2 986.2 | [96 empty] | 1 | 2 | 3
22.5: 26.5 977.5 978.5 979.5 980.5 981.5 982.5 983.5 984.5 985.5 986.5 | [96 empty] | 1 | 2 | 3
22.5: 27.0 977.9 978.9 979.9 980.9 981.9 982.9 983.9 984.9 985.9 986.9 | [96 empty] | 1 | 2 | 3
22.5: 27.5 978.2 979.2 980.2 981.2 982.2 983.2 984.2 985.2 986.2 987.2 | [96 empty] | 1 | 2 | 3
22.5: 28.0 978.5 979.5 980.5 981.5 982.5 983.5 984.5 985.5 986.5 987.5 | [96 empty] | 1 | 2 | 3
22.5: 28.5 978.9 979.9 980.9 981.8 982.8 983.8 984.8 985.8 986.8 987.8 | [96 empty] | 1 | 2 | 3
22.5: 29.0 979.2 980.2 981.2 982.2 983.2 984.2 985.2 986.2 987.2 988.2 | [96 empty] | 1 | 2 | 3
22.5: 29.5 979.5 980.5 981.5 982.5 983.5 984.5 985.5 986.5 987.5 988.5 | [96 empty] | 1 | 2 | 3
22.5: 30.0 979.8 980.8 981.8 982.8 983.8 984.8 985.8 986.8 987.8 988.8 | [96 empty] | 1 | 2 | 3
22.5: 30.5 980.2 981.2 982.2 983.2 984.2 985.2 986.2 987.2 988.2 989.1 | [96 empty] | 1 | 2 | 3
22.5: 31.0 980.5 981.5 982.5 983.5 984.5 985.5 986.5 987.5 988.5 989.5 | [96 empty] | 1 | 2 | 3
22.5: 31.5 980.8 981.8 982.8 983.8 984.8 985.8 986.8 987.8 988.8 989.8 | [96 empty] | 1 | 2 | 3
22.5: 32.0 981.2 982.2 983.1 984.1 985.1 986.1 987.1 988.1 989.1 990.1 | [96 empty] | 1 | 2 | 3
22.5: 32.5 981.5 982.5 983.5 984.5 985.5 986.5 987.5 988.5 989.5 990.5 | [96 empty] | 1 | 2 | 3
22.5: 33.0 981.8 982.8 983.8 984.8 985.8 986.8 987.8 988.8 989.8 990.8 | [96 empty] | 1 | 2 | 3
22.5: 33.5 982.1 983.1 984.1 985.1 986.1 987.1 988.1 989.1 990.1 991.1 | [96 empty] | 1 | 2 | 3
22.5: 34.0 982.5 983.5 984.5 985.5 986.5 987.5 988.5 989.4 990.4 991.4 | [96 empty] | 1 | 2 | 3
22.5: 34.5 982.8 983.8 984.8 985.8 986.8 987.8 988.8 989.8 990.8 991.8 | [96 empty] | 1 | 2 | 3
22.5: 35.0 983.1 984.1 985.1 986.1 987.1 988.1 989.1 990.1 991.1 992.1 | [96 empty] | 1 | 2 | 3
22.5: 35.5 983.5 984.4 985.4 986.4 987.4 988.4 989.4 990.4 991.4 992.4 | [96 empty] | 1 | 2 | 3
22.5: 36.0 983.8 984.8 985.8 986.8 987.8 988.8 989.8 990.8 991.7 992.7 | [96 empty] | 1 | 2 | 3
22.5: 36.5 984.1 985.1 986.1 987.1 988.1 989.1 990.1 991.1 992.1 993.1 | [96 empty] | 1 | 2 | 3
22.5: 37.0 984.4 985.4 986.4 987.4 988.4 989.4 990.4 991.4 992.4 993.4 | [96 empty] | 1 | 2 | 3
22.5: 37.5 984.8 985.8 986.8 987.8 988.8 989.7 990.7 991.7 992.7 993.7 | [96 empty] | 1 | 2 | 3
22.5: 38.0 985.1 986.1 987.1 988.1 989.1 990.1 991.1 992.1 993.1 994.1 | [96 empty] | 1 | 2 | 3
22.5: 38.5 985.4 986.4 987.4 988.4 989.4 990.4 991.4 992.4 993.4 994.4 | [96 empty] | 1 | 2 | 3
22.5: 39.0 985.7 986.7 987.7 988.7 989.7 990.7 991.7 992.7 993.7 994.7 | [96 empty] | 1 | 2 | 3
22.5: 39.5 986.1 987.1 988.1 989.1 990.1 991.1 992.0 993.0 994.0 995.0 | [96 empty] | 1 | 2 | 3
22.5: 40.0 986.4 987.4 988.4 989.4 990.4 991.4 992.4 993.4 994.4 995.4 | [96 empty] | 1 | 2 | 3
22.5: 40.5 986.7 987.7 988.7 989.7 990.7 991.7 992.7 993.7 994.7 995.7 | [96 empty] | 1 | 2 | 3
22.5: 41.0 987.1 988.1 989.1 990.1 991.0 992.0 993.0 994.0 995.0 996.0 | [96 empty] | 1 | 2 | 3
22.5: 41.5 987.4 988.4 989.4 990.4 991.4 992.4 993.4 994.4 995.3 996.3 | [96 empty] | 1 | 2 | 3
22.5: 40 | [96 empty] | 1 | 2 | 3
22.5: 40.5 | [96 empty] | 1 | 2 | 3
22.5: 41 | [96 empty] | 1 | 2 | 3
22.5: 41.5 | [96 empty] | 1 | 2 | 3
22.5: EXTRACT OF ASTM TABLE 53B (1980 EDITION) | [96 empty] | 1 | 2 | 3
22.5: 977 976 975 974 973 972 971 978 970 | [96 empty] | 1 | 2 | 3
22.5: 42 | [96 empty] | 1 | 2 | 3
22.5: 42.5 | [96 empty] | 1 | 2 | 3
22.5: 43 | [96 empty] | 1 | 2 | 3
22.5: 43.5 | [96 empty] | 1 | 2 | 3
22.5: 44 | [96 empty] | 1 | 2 | 3
22.5: 44.5 | [96 empty] | 1 | 2 | 3
22.5: 45 | [96 empty] | 1 | 2 | 3
22.5: 45.5 | [96 empty] | 1 | 2 | 3
22.5: 46 | [96 empty] | 1 | 2 | 3
22.5: 46.5 | [96 empty] | 1 | 2 | 3
22.5: 47 | [96 empty] | 1 | 2 | 3
22.5: 979 | [96 empty] | 1 | 2 | 3
22.5: 42.0 987.7 988.7 989.7 990.7 991.7 992.7 993.7 994.7 995.7 996.7 | [96 empty] | 1 | 2 | 3
22.5: 42.5 988.0 989.0 990.0 991.0 992.0 993.0 994.0 995.0 996.0 997.0 | [96 empty] | 1 | 2 | 3
22.5: 43.0 988.4 989.4 990.4 991.4 992.4 993.3 994.3 995.3 996.3 997.3 | [96 empty] | 1 | 2 | 3
22.5: 43.5 988.7 989.7 990.7 991.7 992.7 993.7 994.7 995.7 996.7 997.6 | [96 empty] | 1 | 2 | 3
22.5: 44.0 989.0 990.0 991.0 992.0 993.0 994.0 995.0 996.0 997.0 998.0 | [96 empty] | 1 | 2 | 3
22.5: 44.5 989.4 990.3 991.3 992.3 993.3 994.3 995.3 996.3 997.3 998.3 | [96 empty] | 1 | 2 | 3
22.5: 45.0 989.7 990.7 991.7 992.7 993.7 994.7 995.6 996.6 997.6 998.6 | [96 empty] | 1 | 2 | 3
22.5: 45.5 990.0 991.0 992.0 993.0 994.0 995.0 996.0 997.0 998.0 999.0 | [96 empty] | 1 | 2 | 3
22.5: 46.0 990.3 991.3 992.3 993.3 994.3 995.3 996.3 997.3 998.3 999.3 | [96 empty] | 1 | 2 | 3
22.5: 46.5 990.7 991.7 992.7 993.7 994.6 995.6 996.6 997.6 998.6 999.6 | [96 empty] | 1 | 2 | 3
22.5: 47.0 991.0 992.0 993.0 994.0 995.0 996.0 997.0 997.9 998.9 999.9 | [96 empty] | 1 | 2 | 3
22.5: 47.5 991.3 992.3 993.3 994.3 995.3 996.3 997.3 998.3 999.3 1000.3 | [96 empty] | 1 | 2 | 3
22.5: 48.0 991.6 992.6 993.6 994.6 995.6 996.6 997.6 998.6 999.6 1000.6 | [96 empty] | 1 | 2 | 3
22.5: 48.5 992.0 993.0 994.0 995.0 996.0 996.9 997.9 998.9 999.9 1000.9 | [96 empty] | 1 | 2 | 3
22.5: 49.0 992.3 993.3 994.3 995.3 996.3 997.3 998.3 999.3 1000.2 1001.2 | [96 empty] | 1 | 2 | 3
22.5: 49.5 992.6 993.6 994.6 995.6 996.6 997.6 998.6 999.6 1000.6 1001.6 | [96 empty] | 1 | 2 | 3
22.5: 50.0 993.0 994.0 994.9 995.9 996.9 997.9 998.9 999.9 1000.9 1001.9 | [96 empty] | 1 | 2 | 3
22.5: 47.5 | [96 empty] | 1 | 2 | 3
22.5: 48 | [96 empty] | 1 | 2 | 3
22.5: 48.5 | [96 empty] | 1 | 2 | 3
22.5: 49 | [96 empty] | 1 | 2 | 3
22.5: 49.5 | [96 empty] | 1 | 2 | 3
22.5: 50 | [96 empty] | 1 | 2 | 3
22.5: EXTRACT OF ASTM TABLE 53B (1980 EDITION) | [96 empty] | 1 | 2 | 3
22.5: 987 986 985 984 983 982 981 988 980 | [96 empty] | 1 | 2 | 3
22.5: 0 | [96 empty] | 1 | 2 | 3
22.5: 0.5 | [96 empty] | 1 | 2 | 3
[106 empty] | 1 | 2 | 3 | bar: 22.5
22.5: 1.5 | [96 empty] | 1 | 2 | 3
22.5: 2 | [96 empty] | 1 | 2 | 3
22.5: 2.5 | [96 empty] | 1 | 2 | 3
22.5: 3 | [96 empty] | 1 | 2 | 3
22.5: 3.5 | [96 empty] | 1 | 2 | 3
22.5: 4 | [96 empty] | 1 | 2 | 3
22.5: 4.5 | [96 empty] | 1 | 2 | 3
22.5: 5 | [96 empty] | 1 | 2 | 3
22.5: 5.5 | [96 empty] | 1 | 2 | 3
22.5: 6 | [96 empty] | 1 | 2 | 3
22.5: 6.5 | [96 empty] | 1 | 2 | 3
22.5: 7 | [96 empty] | 1 | 2 | 3
22.5: 7.5 | [96 empty] | 1 | 2 | 3
22.5: 8 | [96 empty] | 1 | 2 | 3
22.5: 8.5 | [96 empty] | 1 | 2 | 3
22.5: 9 | [96 empty] | 1 | 2 | 3
22.5: 9.5 | [96 empty] | 1 | 2 | 3
22.5: 10 | [96 empty] | 1 | 2 | 3
22.5: 10.5 | [96 empty] | 1 | 2 | 3
22.5: 11 | [96 empty] | 1 | 2 | 3
22.5: 11.5 | [96 empty] | 1 | 2 | 3
22.5: 12 | [96 empty] | 1 | 2 | 3
22.5: 12.5 | [96 empty] | 1 | 2 | 3
22.5: 13 | [96 empty] | 1 | 2 | 3
22.5: 13.5 | [96 empty] | 1 | 2 | 3
22.5: 14 | [96 empty] | 1 | 2 | 3
22.5: 14.5 | [96 empty] | 1 | 2 | 3
22.5: 15 | [96 empty] | 1 | 2 | 3
22.5: 15.5 | [96 empty] | 1 | 2 | 3
22.5: 16 | [96 empty] | 1 | 2 | 3
22.5: 16.5 | [96 empty] | 1 | 2 | 3
22.5: 17 | [96 empty] | 1 | 2 | 3
22.5: 17.5 | [96 empty] | 1 | 2 | 3
22.5: 18 | [96 empty] | 1 | 2 | 3
22.5: 18.5 | [96 empty] | 1 | 2 | 3
22.5: 19 | [96 empty] | 1 | 2 | 3
22.5: 19.5 | [96 empty] | 1 | 2 | 3
22.5: 989 | [96 empty] | 1 | 2 | 3
22.5: 0.0 970.2 971.2 972.2 973.2 974.2 975.2 976.2 977.2 978.2 979.2 | [96 empty] | 1 | 2 | 3
22.5: 0.5 970.5 971.5 972.5 973.5 974.5 975.5 976.5 977.5 978.5 979.5 | [96 empty] | 1 | 2 | 3
22.5: 1.0 970.8 971.8 972.8 973.8 974.8 975.8 976.9 977.9 978.9 979.9 | [96 empty] | 1 | 2 | 3
22.5: 1.5 971.2 972.2 973.2 974.2 975.2 976.2 977.2 978.2 979.2 980.2 | [96 empty] | 1 | 2 | 3
22.5: 2.0 972.5 973.5 974.5 975.5 976.5 977.5 978.5 979.5 979.5 980.5 | [96 empty] | 1 | 2 | 3
22.5: 2.5 971.8 972.8 973.8 974.8 975.8 976.8 977.8 978.8 979.8 980.8 | [96 empty] | 1 | 2 | 3
22.5: 3.0 972.1 973.2 974.2 975.2 976.2 977.2 978.2 979.2 980.2 981.2 | [96 empty] | 1 | 2 | 3
22.5: 3.5 972.5 973.5 974.5 975.5 976.5 977.5 978.5 979.5 980.5 981.5 | [96 empty] | 1 | 2 | 3
22.5: 4.0 972.8 973.8 974.8 975.8 976.8 977.8 978.8 979.8 980.8 981.8 | [96 empty] | 1 | 2 | 3
22.5: 4.5 973.1 974.1 975.1 976.1 977.1 978.1 979.1 980.1 981.1 982.2 | [96 empty] | 1 | 2 | 3
22.5: 5.0 973.5 974.5 975.5 976.5 977.5 978.5 979.5 980.5 981.5 982.5 | [96 empty] | 1 | 2 | 3
22.5: 5.5 973.8 974.8 975.8 976.8 977.8 978.8 979.8 980.8 981.8 982.8 | [96 empty] | 1 | 2 | 3
22.5: 6.0 974.1 975.1 976.1 977.1 978.1 979.1 980.1 981.1 982.1 983.1 | [96 empty] | 1 | 2 | 3
22.5: 6.5 974.4 975.4 976.4 977.4 978.4 979.4 980.4 981.4 982.4 983.5 | [96 empty] | 1 | 2 | 3
22.5: 7.0 974.8 975.8 976.8 977.8 978.8 979.8 980.8 981.8 982.8 983.8 | [96 empty] | 1 | 2 | 3
22.5: 7.5 975.1 976.1 977.1 978.1 979.1 980.1 981.1 982.1 983.1 984.1 | [96 empty] | 1 | 2 | 3
22.5: 8.0 975.4 976.4 977.4 978.4 979.4 980.4 981.4 982.4 983.4 984.4 | [96 empty] | 1 | 2 | 3
22.5: 8.5 975.8 976.8 977.8 978.8 979.8 980.8 981.8 982.8 983.8 984.8 | [96 empty] | 1 | 2 | 3
22.5: 9.0 976.1 977.1 978.1 979.1 980.1 981.1 982.1 983.1 984.1 985.1 | [96 empty] | 1 | 2 | 3
22.5: 9.5 976.4 977.4 978.4 979.4 980.4 981.4 982.4 983.4 984.4 985.4 | [96 empty] | 1 | 2 | 3
22.5: 10.0 976.7 977.7 978.7 979.7 980.7 981.7 982.7 983.7 984.7 985.7 | [96 empty] | 1 | 2 | 3
22.5: 10.5 977.1 978.1 979.1 980.1 981.1 982.1 983.1 984.1 985.1 986.1 | [96 empty] | 1 | 2 | 3
22.5: 11.0 977.4 978.4 979.4 980.4 981.4 982.4 983.4 984.4 985.4 986.4 | [96 empty] | 1 | 2 | 3
22.5: 11.5 977.7 978.7 979.7 980.7 981.7 982.7 983.7 984.7 985.7 986.7 | [96 empty] | 1 | 2 | 3
22.5: 12.0 978.0 979.0 980.0 981.0 982.0 983.0 984.0 985.0 986.0 987.0 | [96 empty] | 1 | 2 | 3
22.5: 12.5 978.4 979.4 980.4 981.4 982.4 983.4 984.4 985.4 986.4 987.4 | [96 empty] | 1 | 2 | 3
22.5: 13.0 978.7 979.7 980.7 981.7 982.7 983.7 984.7 985.7 986.7 987.7 | [96 empty] | 1 | 2 | 3
22.5: 13.5 979.0 980.0 981.0 982.0 983.0 984.0 985.0 986.0 987.0 988.0 | [96 empty] | 1 | 2 | 3
22.5: 14.0 979.3 980.3 981.3 982.3 983.3 984.3 985.3 986.3 987.3 988.3 | [96 empty] | 1 | 2 | 3
22.5: 14.5 979.7 980.7 981.7 982.7 983.7 984.7 985.7 986.7 987.7 988.7 | [96 empty] | 1 | 2 | 3
22.5: 15.0 980.0 981.0 982.0 983.0 984.0 985.0 986.0 987.0 988.0 989.0 | [96 empty] | 1 | 2 | 3
22.5: 15.5 980.3 981.3 982.3 983.3 984.3 985.3 986.3 987.3 988.3 989.3 | [96 empty] | 1 | 2 | 3
22.5: 16.0 980.7 981.7 982.7 983.7 984.7 985.7 986.7 987.7 988.7 989.7 | [96 empty] | 1 | 2 | 3
22.5: 16.5 981.0 982.0 983.0 984.0 985.0 986.0 987.0 988.0 989.0 990.0 | [96 empty] | 1 | 2 | 3
22.5: 17.0 981.3 982.3 983.3 984.3 985.3 986.3 987.3 988.3 989.3 990.3 | [96 empty] | 1 | 2 | 3
22.5: 17.5 981.6 982.6 983.6 984.6 985.6 986.6 987.6 988.6 989.6 990.6 | [96 empty] | 1 | 2 | 3
22.5: 18.0 982.0 983.0 984.0 985.0 986.0 987.0 988.0 989.0 990.0 991.0 | [96 empty] | 1 | 2 | 3
22.5: 18.5 982.3 983.3 984.3 985.3 986.3 987.3 988.3 989.3 990.3 991.3 | [96 empty] | 1 | 2 | 3
22.5: 19.0 982.6 983.6 984.6 985.6 986.6 987.6 988.6 989.6 990.6 991.6 | [96 empty] | 1 | 2 | 3
22.5: 19.5 982.9 983.9 984.9 985.9 986.9 987.9 988.9 989.9 990.9 991.9 | [96 empty] | 1 | 2 | 3
22.5: 20.0 983.3 984.3 985.3 986.3 987.3 988.3 989.3 990.3 991.3 992.3 | [96 empty] | 1 | 2 | 3
22.5: 20.5 983.6 984.6 985.6 986.6 987.6 988.6 989.6 990.6 991.6 992.6 | [96 empty] | 1 | 2 | 3
22.5: 20 | [96 empty] | 1 | 2 | 3
22.5: 20.5 | [96 empty] | 1 | 2 | 3
22.5: EXTRACT OF ASTM TABLE 53B (1980 EDITION) | [96 empty] | 1 | 2 | 3
22.5: 987 986 985 984 983 982 981 988 980 | [96 empty] | 1 | 2 | 3
22.5: 21 | [96 empty] | 1 | 2 | 3
22.5: 21.5 | [96 empty] | 1 | 2 | 3
22.5: 22 | [96 empty] | 1 | 2 | 3
22.5: 22.5 | [96 empty] | 1 | 2 | 3
22.5: 23 | [96 empty] | 1 | 2 | 3
22.5: 23.5 | [96 empty] | 1 | 2 | 3
22.5: 24 | [96 empty] | 1 | 2 | 3
22.5: 24.5 | [96 empty] | 1 | 2 | 3
22.5: 25 | [96 empty] | 1 | 2 | 3
22.5: 25.5 | [96 empty] | 1 | 2 | 3
22.5: 26 | [96 empty] | 1 | 2 | 3
22.5: 26.5 | [96 empty] | 1 | 2 | 3
22.5: 27 | [96 empty] | 1 | 2 | 3
22.5: 27.5 | [96 empty] | 1 | 2 | 3
22.5: 28 | [96 empty] | 1 | 2 | 3
22.5: 28.5 | [96 empty] | 1 | 2 | 3
22.5: 29 | [96 empty] | 1 | 2 | 3
22.5: 29.5 | [96 empty] | 1 | 2 | 3
22.5: 30 | [96 empty] | 1 | 2 | 3
22.5: 30.5 | [96 empty] | 1 | 2 | 3
22.5: 31 | [96 empty] | 1 | 2 | 3
22.5: 31.5 | [96 empty] | 1 | 2 | 3
22.5: 32 | [96 empty] | 1 | 2 | 3
22.5: 32.5 | [96 empty] | 1 | 2 | 3
22.5: 33 | [96 empty] | 1 | 2 | 3
22.5: 33.5 | [96 empty] | 1 | 2 | 3
22.5: 34 | [96 empty] | 1 | 2 | 3
22.5: 34.5 | [96 empty] | 1 | 2 | 3
22.5: 35 | [96 empty] | 1 | 2 | 3
22.5: 35.5 | [96 empty] | 1 | 2 | 3
22.5: 36 | [96 empty] | 1 | 2 | 3
22.5: 36.5 | [96 empty] | 1 | 2 | 3
22.5: 37 | [96 empty] | 1 | 2 | 3
22.5: 37.5 | [96 empty] | 1 | 2 | 3
22.5: 38 | [96 empty] | 1 | 2 | 3
22.5: 38.5 | [96 empty] | 1 | 2 | 3
22.5: 39 | [96 empty] | 1 | 2 | 3
22.5: 39.5 | [96 empty] | 1 | 2 | 3
22.5: 989 | [96 empty] | 1 | 2 | 3
22.5: 21.0 983.9 984.9 985.9 986.9 987.9 988.9 989.9 990.9 991.9 992.9 | [96 empty] | 1 | 2 | 3
22.5: 21.5 984.3 985.3 986.2 987.2 988.2 989.2 990.2 991.2 992.2 993.2 | [96 empty] | 1 | 2 | 3
22.5: 22.0 984.6 985.6 986.6 987.6 988.6 989.6 990.6 991.6 992.6 993.6 | [96 empty] | 1 | 2 | 3
22.5: 22.5 984.9 985.9 986.9 987.9 988.9 989.9 990.9 991.9 992.9 993.9 | [96 empty] | 1 | 2 | 3
22.5: 23.0 985.2 986.2 987.2 988.2 989.2 990.2 991.2 992.2 993.2 994.2 | [96 empty] | 1 | 2 | 3
22.5: 23.5 985.6 986.6 987.6 988.6 989.6 990.6 991.6 992.6 993.6 994.6 | [96 empty] | 1 | 2 | 3
22.5: 24.0 985.9 986.9 987.9 988.9 989.9 990.9 991.9 992.9 993.9 994.9 | [96 empty] | 1 | 2 | 3
22.5: 24.5 986.2 987.2 988.2 989.2 990.2 991.2 992.2 993.2 994.2 995.2 | [96 empty] | 1 | 2 | 3
22.5: 25.0 986.5 987.5 988.5 989.5 990.5 991.5 992.5 993.5 994.5 995.5 | [96 empty] | 1 | 2 | 3
22.5: 25.5 986.9 987.9 988.9 989.9 990.9 991.9 992.9 993.9 994.9 995.9 | [96 empty] | 1 | 2 | 3
22.5: 26.0 987.2 988.2 989.2 990.2 991.2 992.2 993.2 994.2 995.2 996.2 | [96 empty] | 1 | 2 | 3
22.5: 26.5 987.5 988.5 989.5 990.5 991.5 992.5 993.5 994.5 995.5 996.5 | [96 empty] | 1 | 2 | 3
22.5: 27.0 987.9 988.9 989.9 990.8 991.8 992.8 993.8 994.8 995.8 996.8 | [96 empty] | 1 | 2 | 3
22.5: 27.5 988.2 989.2 990.2 991.2 992.2 993.2 994.2 995.2 996.2 997.2 | [96 empty] | 1 | 2 | 3
22.5: 28.0 988.5 989.5 990.5 991.5 992.5 993.5 994.5 995.5 996.5 997.5 | [96 empty] | 1 | 2 | 3
22.5: 28.5 988.8 989.8 990.8 991.8 992.8 993.8 994.8 995.8 996.8 997.8 | [96 empty] | 1 | 2 | 3
22.5: 29.0 989.2 990.2 991.2 992.2 993.1 994.1 995.1 996.1 997.1 998.1 | [96 empty] | 1 | 2 | 3
22.5: 29.5 989.5 990.5 991.5 992.5 993.5 994.5 995.5 996.5 997.5 998.5 | [96 empty] | 1 | 2 | 3
22.5: 30.0 989.8 990.8 991.8 992.8 993.8 994.8 995.8 996.8 997.8 998.8 | [96 empty] | 1 | 2 | 3
22.5: 30.5 990.1 991.1 992.1 993.1 994.1 995.1 996.1 997.1 998.1 999.1 | [96 empty] | 1 | 2 | 3
22.5: 31.0 990.5 991.5 992.5 993.5 994.5 995.4 996.4 997.4 998.4 999.4 | [96 empty] | 1 | 2 | 3
22.5: 31.5 990.8 991.8 992.8 993.8 994.8 995.8 996.8 997.8 998.8 999.8 | [96 empty] | 1 | 2 | 3
22.5: 32.0 991.1 992.1 993.1 994.1 995.1 996.1 997.1 998.1 999.1 1000.1 | [96 empty] | 1 | 2 | 3
22.5: 32.5 991.4 992.4 993.4 994.4 995.4 996.4 997.4 998.4 999.4 1000.4 | [96 empty] | 1 | 2 | 3
22.5: 33.0 991.8 992.8 993.8 994.8 995.8 996.8 997.8 998.8 999.7 1000.7 | [96 empty] | 1 | 2 | 3
22.5: 33.5 992.1 993.1 994.1 995.1 996.1 997.1 998.1 999.1 1000.1 1001.1 | [96 empty] | 1 | 2 | 3
22.5: 34.0 992.4 993.4 994.4 995.4 996.4 997.4 998.4 999.4 1000.4 1001.4 | [96 empty] | 1 | 2 | 3
22.5: 34.5 992.8 993.8 994.7 995.7 996.7 997.7 998.7 999.7 1000.7 1001.7 | [96 empty] | 1 | 2 | 3
22.5: 35.0 993.1 994.1 995.1 996.1 997.1 998.1 999.1 1000.1 1001.1 1002.0 | [96 empty] | 1 | 2 | 3
22.5: 35.5 993.4 994.4 995.4 996.4 997.4 998.4 999.4 1000.4 1001.4 1002.4 | [96 empty] | 1 | 2 | 3
22.5: 36.0 993.7 994.7 995.7 996.7 997.7 998.7 999.7 1000.7 1001.7 1002.7 | [96 empty] | 1 | 2 | 3
22.5: 36.5 994.1 995.1 996.1 997.0 998.0 999.0 1000.0 1001.0 1002.0 1003.0 | [96 empty] | 1 | 2 | 3
22.5: 37.0 994.4 995.4 996.4 997.4 998.4 999.4 1000.4 1001.4 1002.4 1003.3 | [96 empty] | 1 | 2 | 3
22.5: 37.5 994.7 995.7 996.7 997.7 998.7 999.7 1000.7 1001.7 1002.7 1003.7 | [96 empty] | 1 | 2 | 3
22.5: 38.0 995.0 996.0 997.0 998.0 999.0 1000.0 1001.0 1002.0 1003.0 1004.0 | [96 empty] | 1 | 2 | 3
22.5: 38.5 995.4 996.4 997.4 998.4 999.4 1000.4 1001.3 1002.3 1003.3 1004.3 | [96 empty] | 1 | 2 | 3
22.5: 39.0 995.7 996.7 997.7 998.7 999.7 1000.7 1001.7 1002.7 1003.7 1004.7 | [96 empty] | 1 | 2 | 3
22.5: 39.5 996.0 997.0 998.0 999.0 1000.0 1001.0 1002.0 1003.0 1004.0 1005.0 | [96 empty] | 1 | 2 | 3
22.5: 40.0 996.3 997.3 998.3 999.3 1000.3 1001.3 1002.3 1003.3 1004.3 1005.3 | [96 empty] | 1 | 2 | 3
22.5: 40.5 996.7 997.7 998.7 999.7 1000.7 1001.7 1002.6 1003.6 1004.6 1005.6 | [96 empty] | 1 | 2 | 3
22.5: 41.0 997.0 998.0 999.0 1000.0 1001.0 1002.0 1003.0 1004.0 1005.0 1006.0 | [96 empty] | 1 | 2 | 3
22.5: 41.5 997.3 998.3 999.3 1000.3 1001.3 1002.3 1003.3 1004.3 1005.3 1006.3 | [96 empty] | 1 | 2 | 3
22.5: 40 | [96 empty] | 1 | 2 | 3
22.5: 40.5 | [96 empty] | 1 | 2 | 3
22.5: 41 | [96 empty] | 1 | 2 | 3
22.5: 41.5 | [96 empty] | 1 | 2 | 3
22.5: EXTRACT OF ASTM TABLE 53B (1980 EDITION) | [96 empty] | 1 | 2 | 3
22.5: 987 986 985 984 983 982 981 988 980 | [96 empty] | 1 | 2 | 3
22.5: 42 | [96 empty] | 1 | 2 | 3
22.5: 42.5 | [96 empty] | 1 | 2 | 3
22.5: 43 | [96 empty] | 1 | 2 | 3
22.5: 43.5 | [96 empty] | 1 | 2 | 3
22.5: 44 | [96 empty] | 1 | 2 | 3
22.5: 44.5 | [96 empty] | 1 | 2 | 3
22.5: 45 | [96 empty] | 1 | 2 | 3
22.5: 45.5 | [96 empty] | 1 | 2 | 3
22.5: 46 | [96 empty] | 1 | 2 | 3
22.5: 46.5 | [96 empty] | 1 | 2 | 3
22.5: 47 | [96 empty] | 1 | 2 | 3
22.5: 989 | [96 empty] | 1 | 2 | 3
22.5: 42.0 997.7 998.7 999.7 1000.6 1001.6 1002.6 1003.6 1004.6 1005.6 1006.6 | [96 empty] | 1 | 2 | 3
22.5: 42.5 998.0 999.0 1000.0 1001.0 1002.0 1003.0 1004.0 1004.9 1005.9 1006.9 | [96 empty] | 1 | 2 | 3
22.5: 43.0 998.3 999.3 1000.3 1001.3 1002.3 1003.3 1004.3 1005.3 1006.3 1007.3 | [96 empty] | 1 | 2 | 3
22.5: 43.5 998.6 999.6 1000.6 1001.6 1002.6 1003.6 1004.6 1005.6 1006.6 1007.6 | [96 empty] | 1 | 2 | 3
22.5: 44.0 999.0 1000.0 1001.0 1002.0 1002.9 1003.9 1004.9 1005.9 1006.9 1007.9 | [96 empty] | 1 | 2 | 3
22.5: 44.5 999.3 1000.3 1001.3 1002.3 1003.3 1004.3 1005.3 1006.2 1007.2 1008.2 | [96 empty] | 1 | 2 | 3
22.5: 45.0 999.6 1000.6 1001.6 1002.6 1003.6 1004.6 1005.6 1006.6 1007.6 1008.6 | [96 empty] | 1 | 2 | 3
22.5: 45.5 999.9 1000.9 1001.9 1002.9 1003.9 1004.9 1005.9 1006.9 1007.9 1008.9 | [96 empty] | 1 | 2 | 3
22.5: 46.0 1000.3 1001.3 1002.3 1003.3 1004.2 1005.2 1006.2 1007.2 1008.2 1009.2 | [96 empty] | 1 | 2 | 3
22.5: 46.5 1000.6 1001.6 1002.6 1003.6 1004.6 1005.6 1006.6 1007.6 1008.5 1009.5 | [96 empty] | 1 | 2 | 3
22.5: 47.0 1000.9 1001.9 1002.9 1003.9 1004.9 1005.9 1006.9 1007.9 1008.9 1009.9 | [96 empty] | 1 | 2 | 3
22.5: 47.5 1001.3 1002.2 1003.2 1004.2 1005.2 1006.2 1007.2 1008.2 1009.2 1010.2 | [96 empty] | 1 | 2 | 3
22.5: 48.0 1001.6 1002.6 1003.6 1004.6 1005.5 1006.5 1007.5 1008.5 1009.5 1010.5 | [96 empty] | 1 | 2 | 3
22.5: 48.5 1001.9 1002.9 1003.9 1004.9 1005.9 1006.9 1007.9 1008.9 1009.9 1010.8 | [96 empty] | 1 | 2 | 3
22.5: 49.0 1002.2 1003.2 1004.2 1005.2 1006.2 1007.2 1008.2 1009.2 1010.2 1011.2 | [96 empty] | 1 | 2 | 3
22.5: 49.5 1002.6 1003.6 1004.5 1005.5 1006.5 1007.5 1008.5 1009.5 1010.5 1011.5 | [96 empty] | 1 | 2 | 3
22.5: 50.0 1002.9 1003.9 1004.9 1005.9 1006.9 1007.8 1008.8 1009.8 1010.8 1011.8 | [96 empty] | 1 | 2 | 3
22.5: 47.5 | [96 empty] | 1 | 2 | 3
22.5: 48 | [96 empty] | 1 | 2 | 3
22.5: 48.5 | [96 empty] | 1 | 2 | 3
22.5: 49 | [96 empty] | 1 | 2 | 3
22.5: 49.5 | [96 empty] | 1 | 2 | 3
22.5: 50 | [96 empty] | 1 | 2 | 3
22.5: EXTRACT OF ASTM TABLE 53B (1980 EDITION) | [96 empty] | 1 | 2 | 3
22.5: 997 996 995 994 993 992 991 998 990 | [96 empty] | 1 | 2 | 3
22.5: 0 | [96 empty] | 1 | 2 | 3
22.5: 0.5 | [96 empty] | 1 | 2 | 3
[106 empty] | 1 | 2 | 3 | bar: 22.5
22.5: 1.5 | [96 empty] | 1 | 2 | 3
22.5: 2 | [96 empty] | 1 | 2 | 3
22.5: 2.5 | [96 empty] | 1 | 2 | 3
22.5: 3 | [96 empty] | 1 | 2 | 3
22.5: 3.5 | [96 empty] | 1 | 2 | 3
22.5: 4 | [96 empty] | 1 | 2 | 3
22.5: 4.5 | [96 empty] | 1 | 2 | 3
22.5: 5 | [96 empty] | 1 | 2 | 3
22.5: 5.5 | [96 empty] | 1 | 2 | 3
22.5: 6 | [96 empty] | 1 | 2 | 3
22.5: 6.5 | [96 empty] | 1 | 2 | 3
22.5: 7 | [96 empty] | 1 | 2 | 3
22.5: 7.5 | [96 empty] | 1 | 2 | 3
22.5: 8 | [96 empty] | 1 | 2 | 3
22.5: 8.5 | [96 empty] | 1 | 2 | 3
22.5: 9 | [96 empty] | 1 | 2 | 3
22.5: 9.5 | [96 empty] | 1 | 2 | 3
22.5: 10 | [96 empty] | 1 | 2 | 3
22.5: 10.5 | [96 empty] | 1 | 2 | 3
22.5: 11 | [96 empty] | 1 | 2 | 3
22.5: 11.5 | [96 empty] | 1 | 2 | 3
22.5: 12 | [96 empty] | 1 | 2 | 3
22.5: 12.5 | [96 empty] | 1 | 2 | 3
22.5: 13 | [96 empty] | 1 | 2 | 3
22.5: 13.5 | [96 empty] | 1 | 2 | 3
22.5: 14 | [96 empty] | 1 | 2 | 3
22.5: 14.5 | [96 empty] | 1 | 2 | 3
22.5: 15 | [96 empty] | 1 | 2 | 3
22.5: 15.5 | [96 empty] | 1 | 2 | 3
22.5: 16 | [96 empty] | 1 | 2 | 3
22.5: 16.5 | [96 empty] | 1 | 2 | 3
22.5: 17 | [96 empty] | 1 | 2 | 3
22.5: 17.5 | [96 empty] | 1 | 2 | 3
22.5: 18 | [96 empty] | 1 | 2 | 3
22.5: 18.5 | [96 empty] | 1 | 2 | 3
22.5: 19 | [96 empty] | 1 | 2 | 3
22.5: 19.5 | [96 empty] | 1 | 2 | 3
22.5: 999 | [96 empty] | 1 | 2 | 3
22.5: 0.0 980.2 981.2 982.2 983.2 984.2 985.2 986.2 987.2 988.2 989.2 | [96 empty] | 1 | 2 | 3
22.5: 0.5 980.5 981.5 982.6 983.6 984.6 985.6 986.6 987.6 988.6 989.6 | [96 empty] | 1 | 2 | 3
22.5: 1.0 980.9 981.9 982.9 983.9 984.9 985.9 986.9 987.9 988.9 989.9 | [96 empty] | 1 | 2 | 3
22.5: 1.5 981.2 982.2 983.2 984.2 985.2 986.2 987.2 988.2 989.2 990.2 | [96 empty] | 1 | 2 | 3
22.5: 2.0 981.5 982.5 983.5 984.5 985.5 986.5 987.5 988.5 989.5 990.5 | [96 empty] | 1 | 2 | 3
22.5: 2.5 981.8 982.8 983.8 984.9 985.9 986.9 987.9 988.9 989.9 990.9 | [96 empty] | 1 | 2 | 3
22.5: 3.0 982.2 983.2 984.2 985.2 986.2 987.2 988.2 989.2 990.2 991.2 | [96 empty] | 1 | 2 | 3
22.5: 3.5 982.5 983.5 984.5 985.5 986.5 987.5 988.5 989.5 990.5 991.5 | [96 empty] | 1 | 2 | 3
22.5: 4.0 982.8 983.8 984.8 985.8 986.8 987.8 988.8 989.8 990.8 991.8 | [96 empty] | 1 | 2 | 3
22.5: 4.5 983.2 984.2 985.2 986.2 987.2 988.2 989.2 990.2 991.2 992.2 | [96 empty] | 1 | 2 | 3
22.5: 5.0 983.5 984.5 985.5 986.5 987.5 988.5 989.5 990.5 991.5 992.5 | [96 empty] | 1 | 2 | 3
22.5: 5.5 983.8 984.8 985.8 986.8 987.8 988.8 989.8 990.8 991.8 992.8 | [96 empty] | 1 | 2 | 3
22.5: 6.0 984.1 985.1 986.1 987.1 988.1 989.1 990.1 991.1 992.1 993.2 | [96 empty] | 1 | 2 | 3
22.5: 6.5 984.5 985.5 986.5 987.5 988.5 989.5 990.5 991.5 992.5 993.5 | [96 empty] | 1 | 2 | 3
22.5: 7.0 984.8 985.8 986.8 987.8 988.8 989.8 990.8 991.8 992.8 993.8 | [96 empty] | 1 | 2 | 3
22.5: 7.5 985.1 986.1 987.1 988.1 989.1 990.1 991.1 992.1 993.1 994.1 | [96 empty] | 1 | 2 | 3
22.5: 8.0 985.4 986.4 987.4 988.4 989.4 990.4 991.4 992.4 993.4 994.4 | [96 empty] | 1 | 2 | 3
22.5: 8.5 985.8 986.8 987.8 988.8 989.8 990.8 991.8 992.8 993.8 994.8 | [96 empty] | 1 | 2 | 3
22.5: 9.0 986.1 987.1 988.1 989.1 990.1 991.1 992.1 993.1 994.1 995.1 | [96 empty] | 1 | 2 | 3
22.5: 9.5 986.4 987.4 988.4 989.4 990.4 991.4 992.4 993.4 994.4 995.4 | [96 empty] | 1 | 2 | 3
22.5: 10.0 986.7 987.7 988.7 989.7 990.7 991.7 992.7 993.7 994.7 995.7 | [96 empty] | 1 | 2 | 3
22.5: 10.5 987.1 988.1 989.1 990.1 991.1 992.1 993.1 994.1 995.1 996.1 | [96 empty] | 1 | 2 | 3
22.5: 11.0 987.4 988.4 989.4 990.4 991.4 992.4 993.4 994.4 995.4 996.4 | [96 empty] | 1 | 2 | 3
22.5: 11.5 987.7 988.7 989.7 990.7 991.7 992.7 993.7 994.7 995.7 996.7 | [96 empty] | 1 | 2 | 3
22.5: 12.0 988.0 989.0 990.0 991.0 992.0 993.0 994.0 995.0 996.0 997.0 | [96 empty] | 1 | 2 | 3
22.5: 12.5 988.4 989.4 990.4 991.4 992.4 993.4 994.4 995.4 996.4 997.4 | [96 empty] | 1 | 2 | 3
22.5: 13.0 988.7 989.7 990.7 991.7 992.7 993.7 994.7 995.7 996.7 997.7 | [96 empty] | 1 | 2 | 3
22.5: 13.5 989.0 990.0 991.0 992.0 993.0 994.0 995.0 996.0 997.0 998.0 | [96 empty] | 1 | 2 | 3
22.5: 14.0 989.3 990.3 991.3 992.3 993.3 994.3 995.3 996.3 997.3 998.3 | [96 empty] | 1 | 2 | 3
22.5: 14.5 989.7 990.7 991.7 992.7 993.7 994.7 995.7 996.7 997.7 998.7 | [96 empty] | 1 | 2 | 3
22.5: 15.0 990.0 991.0 992.0 993.0 994.0 995.0 996.0 997.0 998.0 999.0 | [96 empty] | 1 | 2 | 3
22.5: 15.5 990.3 991.3 992.3 993.3 994.3 995.3 996.3 997.3 998.3 999.3 | [96 empty] | 1 | 2 | 3
22.5: 16.0 990.7 991.7 992.7 993.7 994.7 995.7 996.7 997.7 998.7 999.7 | [96 empty] | 1 | 2 | 3
22.5: 16.5 991.0 992.0 993.0 994.0 995.0 996.0 997.0 998.0 999.0 1000.0 | [96 empty] | 1 | 2 | 3
22.5: 17.0 991.3 992.3 993.3 994.3 995.3 996.3 997.3 998.3 999.3 1000.3 | [96 empty] | 1 | 2 | 3
22.5: 17.5 991.6 992.6 993.6 994.6 995.6 996.6 997.6 998.6 999.6 1000.6 | [96 empty] | 1 | 2 | 3
22.5: 18.0 992.0 993.0 994.0 995.0 996.0 997.0 998.0 999.0 1000.0 1000.9 | [96 empty] | 1 | 2 | 3
22.5: 18.5 992.3 993.3 994.3 995.3 996.3 997.3 998.3 999.3 1000.3 1001.3 | [96 empty] | 1 | 2 | 3
22.5: 19.0 992.6 993.6 994.6 995.6 996.6 997.6 998.6 999.6 1000.6 1001.6 | [96 empty] | 1 | 2 | 3
22.5: 19.5 992.9 993.9 994.9 995.9 996.9 997.9 998.9 999.9 1000.9 1001.9 | [96 empty] | 1 | 2 | 3
22.5: 20.0 993.3 994.3 995.3 996.3 997.3 998.3 999.3 1000.2 1001.2 1002.2 | [96 empty] | 1 | 2 | 3
22.5: 20.5 993.6 994.6 995.6 996.6 997.6 998.6 999.6 1000.6 1001.6 1002.6 | [96 empty] | 1 | 2 | 3
22.5: 20 | [96 empty] | 1 | 2 | 3
22.5: 20.5 | [96 empty] | 1 | 2 | 3
22.5: EXTRACT OF ASTM TABLE 53B (1980 EDITION) | [96 empty] | 1 | 2 | 3
22.5: 997 996 995 994 993 992 991 998 990 | [96 empty] | 1 | 2 | 3
22.5: 21 | [96 empty] | 1 | 2 | 3
22.5: 21.5 | [96 empty] | 1 | 2 | 3
22.5: 22 | [96 empty] | 1 | 2 | 3
22.5: 22.5 | [96 empty] | 1 | 2 | 3
22.5: 23 | [96 empty] | 1 | 2 | 3
22.5: 23.5 | [96 empty] | 1 | 2 | 3
22.5: 24 | [96 empty] | 1 | 2 | 3
22.5: 24.5 | [96 empty] | 1 | 2 | 3
22.5: 25 | [96 empty] | 1 | 2 | 3
22.5: 25.5 | [96 empty] | 1 | 2 | 3
22.5: 26 | [96 empty] | 1 | 2 | 3
22.5: 26.5 | [96 empty] | 1 | 2 | 3
22.5: 27 | [96 empty] | 1 | 2 | 3
22.5: 27.5 | [96 empty] | 1 | 2 | 3
22.5: 28 | [96 empty] | 1 | 2 | 3
22.5: 28.5 | [96 empty] | 1 | 2 | 3
22.5: 29 | [96 empty] | 1 | 2 | 3
22.5: 29.5 | [96 empty] | 1 | 2 | 3
22.5: 30 | [96 empty] | 1 | 2 | 3
22.5: 30.5 | [96 empty] | 1 | 2 | 3
22.5: 31 | [96 empty] | 1 | 2 | 3
22.5: 31.5 | [96 empty] | 1 | 2 | 3
22.5: 32 | [96 empty] | 1 | 2 | 3
22.5: 32.5 | [96 empty] | 1 | 2 | 3
22.5: 33 | [96 empty] | 1 | 2 | 3
22.5: 33.5 | [96 empty] | 1 | 2 | 3
22.5: 34 | [96 empty] | 1 | 2 | 3
22.5: 34.5 | [96 empty] | 1 | 2 | 3
22.5: 35 | [96 empty] | 1 | 2 | 3
22.5: 35.5 | [96 empty] | 1 | 2 | 3
22.5: 36 | [96 empty] | 1 | 2 | 3
22.5: 36.5 | [96 empty] | 1 | 2 | 3
22.5: 37 | [96 empty] | 1 | 2 | 3
22.5: 37.5 | [96 empty] | 1 | 2 | 3
22.5: 38 | [96 empty] | 1 | 2 | 3
22.5: 38.5 | [96 empty] | 1 | 2 | 3
22.5: 39 | [96 empty] | 1 | 2 | 3
22.5: 39.5 | [96 empty] | 1 | 2 | 3
22.5: 999 | [96 empty] | 1 | 2 | 3
22.5: 21.0 993.9 994.9 995.9 996.9 997.9 998.9 999.9 1000.9 1001.9 1002.9 | [96 empty] | 1 | 2 | 3
22.5: 21.5 994.2 995.2 996.2 997.2 998.2 999.2 1000.2 1001.2 1002.2 1003.2 | [96 empty] | 1 | 2 | 3
22.5: 22.0 994.6 995.6 996.6 997.6 998.6 999.6 1000.6 1001.6 1002.6 1003.6 | [96 empty] | 1 | 2 | 3
22.5: 22.5 994.9 995.9 996.9 997.9 998.9 999.9 1000.9 1001.9 1002.9 1003.9 | [96 empty] | 1 | 2 | 3
22.5: 23.0 995.2 996.2 997.2 998.2 999.2 1000.2 1001.2 1002.2 1003.2 1004.2 | [96 empty] | 1 | 2 | 3
22.5: 23.5 995.5 996.5 997.5 998.5 999.5 1000.5 1001.5 1002.5 1003.5 1004.5 | [96 empty] | 1 | 2 | 3
22.5: 24.0 995.9 996.9 997.9 998.9 999.9 1000.9 1001.9 1002.9 1003.9 1004.9 | [96 empty] | 1 | 2 | 3
22.5: 24.5 996.2 997.2 998.2 999.2 1000.2 1001.2 1002.2 1003.2 1004.2 1005.2 | [96 empty] | 1 | 2 | 3
22.5: 25.0 996.5 997.5 998.5 999.5 1000.5 1001.5 1002.5 1003.5 1004.5 1005.5 | [96 empty] | 1 | 2 | 3
22.5: 25.5 996.8 997.8 998.8 999.8 1000.8 1001.8 1002.8 1003.8 1004.8 1005.8 | [96 empty] | 1 | 2 | 3
22.5: 26.0 997.2 998.2 999.2 1000.2 1001.2 1002.2 1003.2 1004.2 1005.2 1006.1 | [96 empty] | 1 | 2 | 3
22.5: 26.5 997.5 998.5 999.5 1000.5 1001.5 1002.5 1003.5 1004.5 1005.5 1006.5 | [96 empty] | 1 | 2 | 3
22.5: 27.0 997.8 998.8 999.8 1000.8 1001.8 1002.8 1003.8 1004.8 1005.8 1006.8 | [96 empty] | 1 | 2 | 3
22.5: 27.5 998.2 999.1 1000.1 1001.1 1002.1 1003.1 1004.1 1005.1 1006.1 1007.1 | [96 empty] | 1 | 2 | 3
22.5: 28.0 998.5 999.5 1000.5 1001.5 1002.5 1003.5 1004.5 1005.5 1006.5 1007.5 | [96 empty] | 1 | 2 | 3
22.5: 28.5 998.8 999.8 1000.8 1001.8 1002.8 1003.8 1004.8 1005.8 1006.8 1007.8 | [96 empty] | 1 | 2 | 3
22.5: 29.0 999.1 1000.1 1001.1 1002.1 1003.1 1004.1 1005.1 1006.1 1007.1 1008.1 | [96 empty] | 1 | 2 | 3
22.5: 29.5 999.5 1000.5 1001.5 1002.4 1003.4 1004.4 1005.4 1006.4 1007.4 1008.4 | [96 empty] | 1 | 2 | 3
22.5: 30.0 999.8 1000.8 1001.8 1002.8 1003.8 1004.8 1005.8 1006.8 1007.8 1008.8 | [96 empty] | 1 | 2 | 3
22.5: 30.5 1000.1 1001.1 1002.1 1003.1 1004.1 1005.1 1006.1 1007.1 1008.1 1009.1 | [96 empty] | 1 | 2 | 3
22.5: 31.0 1000.4 1001.4 1002.4 1003.4 1004.4 1005.4 1006.4 1007.4 1008.4 1009.4 | [96 empty] | 1 | 2 | 3
22.5: 31.5 1000.8 1001.8 1002.8 1003.8 1004.7 1005.7 1006.7 1007.7 1008.7 1009.7 | [96 empty] | 1 | 2 | 3
22.5: 32.0 1001.1 1002.1 1003.1 1004.1 1005.1 1006.1 1007.1 1008.1 1009.1 1010.0 | [96 empty] | 1 | 2 | 3
22.5: 32.5 1001.4 1002.4 1003.4 1004.4 1005.4 1006.4 1007.4 1008.4 1009.4 1010.4 | [96 empty] | 1 | 2 | 3
22.5: 33.0 1001.7 1002.7 1003.7 1004.7 1005.7 1006.7 1007.7 1008.7 1009.7 1010.7 | [96 empty] | 1 | 2 | 3
22.5: 33.5 1002.1 1003.1 1004.1 1005.1 1006.0 1007.0 1008.0 1009.0 1010.0 1011.0 | [96 empty] | 1 | 2 | 3
22.5: 34.0 1002.4 1003.4 1004.4 1005.4 1006.4 1007.4 1008.4 1009.4 1010.4 1011.4 | [96 empty] | 1 | 2 | 3
22.5: 34.5 1002.7 1003.7 1004.7 1005.7 1006.7 1007.7 1008.7 1009.7 1010.7 1011.7 | [96 empty] | 1 | 2 | 3
22.5: 35.0 1003.0 1004.0 1005.0 1006.0 1007.0 1008.0 1009.0 1010.0 1011.0 1012.0 | [96 empty] | 1 | 2 | 3
22.5: 35.5 1003.4 1004.4 1005.4 1006.4 1007.3 1008.3 1009.3 1010.3 1011.3 1012.3 | [96 empty] | 1 | 2 | 3
22.5: 36.0 1003.7 1004.7 1005.7 1006.7 1007.7 1008.7 1009.7 1010.7 1011.7 1012.7 | [96 empty] | 1 | 2 | 3
22.5: 36.5 1004.0 1005.0 1006.0 1007.0 1008.0 1009.0 1010.0 1011.0 1012.0 1013.0 | [96 empty] | 1 | 2 | 3
22.5: 37.0 1004.3 1005.3 1006.3 1007.3 1008.3 1009.3 1010.3 1011.3 1012.3 1013.3 | [96 empty] | 1 | 2 | 3
22.5: 37.5 1004.7 1005.7 1006.7 1007.7 1008.7 1009.7 1010.6 1011.6 1012.6 1013.6 | [96 empty] | 1 | 2 | 3
22.5: 38.0 1005.0 1006.0 1007.0 1008.0 1009.0 1010.0 1011.0 1012.0 1013.0 1014.0 | [96 empty] | 1 | 2 | 3
22.5: 38.5 1005.3 1006.3 1007.3 1008.3 1009.3 1010.3 1011.3 1012.3 1013.3 1014.3 | [96 empty] | 1 | 2 | 3
22.5: 39.0 1005.6 1006.6 1007.6 1008.6 1009.6 1010.6 1011.6 1012.6 1013.6 1014.6 | [96 empty] | 1 | 2 | 3
22.5: 39.5 1006.0 1007.0 1008.0 1009.0 1010.0 1010.9 1011.9 1012.9 1013.9 1014.9 | [96 empty] | 1 | 2 | 3
22.5: 40.0 1006.3 1007.3 1008.3 1009.3 1010.3 1011.3 1012.3 1013.3 1014.3 1015.2 | [96 empty] | 1 | 2 | 3
22.5: 40.5 1006.6 1007.6 1008.6 1009.6 1010.6 1011.6 1012.6 1013.6 1014.6 1015.6 | [96 empty] | 1 | 2 | 3
22.5: 41.0 1006.9 1007.9 1008.9 1009.9 1010.9 1011.9 1012.9 1013.9 1014.9 1015.9 | [96 empty] | 1 | 2 | 3
22.5: 41.5 1007.3 1008.3 1009.3 1010.3 1011.3 1012.2 1013.2 1014.2 1015.2 1016.2 | [96 empty] | 1 | 2 | 3
22.5: 40 | [96 empty] | 1 | 2 | 3
22.5: 40.5 | [96 empty] | 1 | 2 | 3
22.5: 41 | [96 empty] | 1 | 2 | 3
22.5: 41.5 | [96 empty] | 1 | 2 | 3
22.5: EXTRACT OF ASTM TABLE 53B (1980 EDITION) | [96 empty] | 1 | 2 | 3
22.5: 997 996 995 994 993 992 991 998 990 | [96 empty] | 1 | 2 | 3
22.5: 42 | [96 empty] | 1 | 2 | 3
22.5: 42.5 | [96 empty] | 1 | 2 | 3
22.5: 43 | [96 empty] | 1 | 2 | 3
22.5: 43.5 | [96 empty] | 1 | 2 | 3
22.5: 44 | [96 empty] | 1 | 2 | 3
22.5: 44.5 | [96 empty] | 1 | 2 | 3
22.5: 45 | [96 empty] | 1 | 2 | 3
22.5: 45.5 | [96 empty] | 1 | 2 | 3
22.5: 46 | [96 empty] | 1 | 2 | 3
22.5: 46.5 | [96 empty] | 1 | 2 | 3
22.5: 47 | [96 empty] | 1 | 2 | 3
22.5: 999 | [96 empty] | 1 | 2 | 3
22.5: 42.0 1007.6 1008.6 1009.6 1010.6 1011.6 1012.6 1013.6 1014.6 1015.6 1016.6 | [96 empty] | 1 | 2 | 3
22.5: 42.5 1007.9 1008.9 1009.9 1010.9 1011.9 1012.9 1013.9 1014.9 1015.9 1016.9 | [96 empty] | 1 | 2 | 3
22.5: 43.0 1008.3 1009.3 1010.2 1011.2 1012.2 1013.2 1014.2 1015.2 1016.2 1017.2 | [96 empty] | 1 | 2 | 3
22.5: 43.5 1008.6 1009.6 1010.6 1011.6 1012.6 1013.5 1014.5 1015.5 1016.5 1017.5 | [96 empty] | 1 | 2 | 3
22.5: 44.0 1008.9 1009.9 1010.9 1011.9 1012.9 1013.9 1014.9 1015.9 1016.9 1017.9 | [96 empty] | 1 | 2 | 3
22.5: 44.5 1009.2 1010.2 1011.2 1012.2 1013.2 1014.2 1015.2 1016.2 1017.2 1018.2 | [96 empty] | 1 | 2 | 3
22.5: 45.0 1009.6 1010.6 1011.5 1012.5 1013.5 1014.5 1015.5 1016.5 1017.5 1018.5 | [96 empty] | 1 | 2 | 3
22.5: 45.5 1009.9 1010.9 1011.9 1012.9 1013.9 1014.8 1015.8 1016.8 1017.8 1018.8 | [96 empty] | 1 | 2 | 3
22.5: 46.0 1010.2 1011.2 1012.2 1013.2 1014.2 1015.2 1016.2 1017.2 1018.2 1019.2 | [96 empty] | 1 | 2 | 3
22.5: 46.5 1010.5 1011.5 1012.5 1013.5 1014.5 1015.5 1016.5 1017.5 1018.5 1019.5 | [96 empty] | 1 | 2 | 3
22.5: 47.0 1010.9 1011.9 1012.8 1013.8 1014.8 1015.8 1016.8 1017.8 1018.8 1019.8 | [96 empty] | 1 | 2 | 3
22.5: 47.5 1011.2 1012.2 1013.2 1014.2 1015.2 1016.2 1017.1 1018.1 1019.1 1020.1 | [96 empty] | 1 | 2 | 3
22.5: 48.0 1011.5 1012.5 1013.5 1014.5 1015.5 1016.5 1017.5 1018.5 1019.5 1020.4 | [96 empty] | 1 | 2 | 3
22.5: 48.5 1011.8 1012.8 1013.8 1014.8 1015.8 1016.8 1017.8 1018.8 1019.8 1020.8 | [96 empty] | 1 | 2 | 3
22.5: 49.0 1012.2 1013.2 1014.1 1015.1 1016.1 1017.1 1018.1 1019.1 1020.1 1021.1 | [96 empty] | 1 | 2 | 3
22.5: 49.5 1012.5 1013.5 1014.5 1015.5 1016.5 1017.5 1018.4 1019.4 1020.4 1021.4 | [96 empty] | 1 | 2 | 3
22.5: 50.0 1012.8 1013.8 1014.8 1015.8 1016.8 1017.8 1018.8 1019.8 1020.8 1021.7 | [96 empty] | 1 | 2 | 3
22.5: 47.5 | [96 empty] | 1 | 2 | 3
22.5: 48 | [96 empty] | 1 | 2 | 3
22.5: 48.5 | [96 empty] | 1 | 2 | 3
22.5: 49 | [96 empty] | 1 | 2 | 3
22.5: 49.5 | [96 empty] | 1 | 2 | 3
22.5: 50 | [96 empty] | 1 | 2 | 3
22.5: 0 | [96 empty] | 1 | 2 | 3
22.5: 0.5 | [96 empty] | 1 | 2 | 3
[106 empty] | 1 | 2 | 3 | bar: 22.5
22.5: 1.5 | [96 empty] | 1 | 2 | 3
22.5: 2 | [96 empty] | 1 | 2 | 3
22.5: 2.5 | [96 empty] | 1 | 2 | 3
22.5: 3 | [96 empty] | 1 | 2 | 3
22.5: 3.5 | [96 empty] | 1 | 2 | 3
22.5: 4 | [96 empty] | 1 | 2 | 3
22.5: 4.5 | [96 empty] | 1 | 2 | 3
22.5: 5 | [96 empty] | 1 | 2 | 3
22.5: 5.5 | [96 empty] | 1 | 2 | 3
22.5: 6 | [96 empty] | 1 | 2 | 3
22.5: 6.5 | [96 empty] | 1 | 2 | 3
22.5: 7 | [96 empty] | 1 | 2 | 3
22.5: 7.5 | [96 empty] | 1 | 2 | 3
22.5: 8 | [96 empty] | 1 | 2 | 3
22.5: 8.5 | [96 empty] | 1 | 2 | 3
22.5: 9 | [96 empty] | 1 | 2 | 3
22.5: 9.5 | [96 empty] | 1 | 2 | 3
22.5: 10 | [96 empty] | 1 | 2 | 3
22.5: 10.5 | [96 empty] | 1 | 2 | 3
22.5: 11 | [96 empty] | 1 | 2 | 3
22.5: 11.5 | [96 empty] | 1 | 2 | 3
22.5: 12 | [96 empty] | 1 | 2 | 3
22.5: 12.5 | [96 empty] | 1 | 2 | 3
22.5: 13 | [96 empty] | 1 | 2 | 3
22.5: 13.5 | [96 empty] | 1 | 2 | 3
22.5: 14 | [96 empty] | 1 | 2 | 3
22.5: 14.5 | [96 empty] | 1 | 2 | 3
22.5: 15 | [96 empty] | 1 | 2 | 3
22.5: 15.5 | [96 empty] | 1 | 2 | 3
22.5: 16 | [96 empty] | 1 | 2 | 3
22.5: 16.5 | [96 empty] | 1 | 2 | 3
22.5: 17 | [96 empty] | 1 | 2 | 3
22.5: 17.5 | [96 empty] | 1 | 2 | 3
22.5: 18 | [96 empty] | 1 | 2 | 3
22.5: 18.5 | [96 empty] | 1 | 2 | 3
22.5: 19 | [96 empty] | 1 | 2 | 3
22.5: 19.5 | [96 empty] | 1 | 2 | 3
22.5: EXTRACT OF ASTM TABLE 53B (1980 EDITION) | [96 empty] | 1 | 2 | 3
22.5: 1,000 1,001 1,002 1,003 1,004 1,005 1,006 1,007 1,008 1,009 | [96 empty] | 1 | 2 | 3
22.5: 0.0 990.2 991.2 992.3 993.3 994.3 995.3 996.3 997.3 998.3 999.3 | [96 empty] | 1 | 2 | 3
22.5: 0.5 990.6 991.6 992.6 993.6 994.6 995.6 996.6 997.6 998.6 999.6 | [96 empty] | 1 | 2 | 3
22.5: 1.0 990.9 991.9 992.9 993.9 994.9 995.9 996.9 997.9 998.9 999.9 | [96 empty] | 1 | 2 | 3
22.5: 1.5 991.2 992.2 993.2 994.2 995.2 996.2 997.2 998.2 999.2 1000.2 | [96 empty] | 1 | 2 | 3
22.5: 2.0 991.6 992.6 993.6 994.6 995.6 996.6 997.6 998.6 999.6 1000.6 | [96 empty] | 1 | 2 | 3
22.5: 2.5 991.9 992.9 993.9 994.9 995.9 996.9 997.9 998.9 999.9 1000.9 | [96 empty] | 1 | 2 | 3
22.5: 3.0 992.2 993.2 994.2 995.2 996.2 997.2 998.2 999.2 1000.2 1001.2 | [96 empty] | 1 | 2 | 3
22.5: 3.5 992.5 993.5 994.5 995.5 996.5 997.5 998.5 999.5 1000.5 1001.5 | [96 empty] | 1 | 2 | 3
22.5: 4.0 992.8 993.8 994.9 995.9 996.9 997.9 998.9 999.9 1000.9 1001.9 | [96 empty] | 1 | 2 | 3
22.5: 4.5 993.2 994.2 995.2 996.2 997.2 998.2 999.2 1000.2 1001.2 1002.2 | [96 empty] | 1 | 2 | 3
22.5: 5.0 993.5 994.5 995.5 996.5 997.5 998.5 999.5 1000.5 1001.5 1002.5 | [96 empty] | 1 | 2 | 3
22.5: 5.5 993.8 994.8 995.8 996.8 997.8 998.8 999.8 1000.8 1001.8 1002.8 | [96 empty] | 1 | 2 | 3
22.5: 6.0 994.2 995.2 996.2 997.2 998.2 999.2 1000.2 1001.2 1002.2 1003.2 | [96 empty] | 1 | 2 | 3
22.5: 6.5 994.5 995.5 996.5 997.5 998.5 999.5 1000.5 1001.5 1002.5 1003.5 | [96 empty] | 1 | 2 | 3
22.5: 7.0 994.8 995.8 996.8 997.8 998.8 999.8 1000.8 1001.8 1002.8 1003.8 | [96 empty] | 1 | 2 | 3
22.5: 7.5 995.1 996.1 997.1 998.1 999.1 1000.1 1001.1 1002.1 1003.1 1004.1 | [96 empty] | 1 | 2 | 3
22.5: 8.0 995.4 996.4 997.5 998.5 999.5 1000.5 1001.5 1002.5 1003.5 1004.5 | [96 empty] | 1 | 2 | 3
22.5: 8.5 995.8 996.8 997.8 998.8 999.8 1000.8 1001.8 1002.8 1003.8 1004.8 | [96 empty] | 1 | 2 | 3
22.5: 9.0 996.1 997.1 998.1 999.1 1000.1 1001.1 1002.1 1003.1 1004.1 1005.1 | [96 empty] | 1 | 2 | 3
22.5: 9.5 996.4 997.4 998.4 999.4 1000.4 1001.4 1002.4 1003.4 1004.4 1005.4 | [96 empty] | 1 | 2 | 3
22.5: 10.0 996.7 997.7 998.7 999.7 1000.8 1001.8 1002.8 1003.8 1004.8 1005.8 | [96 empty] | 1 | 2 | 3
22.5: 10.5 997.1 998.1 999.1 1000.1 1001.1 1002.1 1003.1 1004.1 1005.1 1006.1 | [96 empty] | 1 | 2 | 3
22.5: 11.0 997.4 998.4 999.4 1000.4 1001.4 1002.4 1003.4 1004.4 1005.4 1006.4 | [96 empty] | 1 | 2 | 3
22.5: 11.5 997.7 998.7 999.7 1000.7 1001.7 1002.7 1003.7 1004.7 1005.7 1006.7 | [96 empty] | 1 | 2 | 3
22.5: 12.0 998.1 999.1 1000.1 1001.1 1002.1 1003.1 1004.1 1005.1 1006.1 1007.1 | [96 empty] | 1 | 2 | 3
22.5: 12.5 998.4 999.4 1000.4 1001.4 1002.4 1003.4 1004.4 1005.4 1006.4 1007.4 | [96 empty] | 1 | 2 | 3
22.5: 13.0 998.7 999.7 1000.7 1001.7 1002.7 1003.7 1004.7 1005.7 1006.7 1007.7 | [96 empty] | 1 | 2 | 3
22.5: 13.5 999.0 1000.0 1001.0 1002.0 1003.0 1004.0 1005.0 1006.0 1007.0 1008.0 | [96 empty] | 1 | 2 | 3
22.5: 14.0 999.3 1000.3 1001.3 1002.3 1003.3 1004.3 1005.3 1006.3 1007.3 1008.3 | [96 empty] | 1 | 2 | 3
22.5: 14.5 999.7 1000.7 1001.7 1002.7 1003.7 1004.7 1005.7 1006.7 1007.7 1008.7 | [96 empty] | 1 | 2 | 3
22.5: 15.0 1000.0 1001.0 1002.0 1003.0 1004.0 1005.0 1006.0 1007.0 1008.0 1009.0 | [96 empty] | 1 | 2 | 3
22.5: 15.5 1000.3 1001.3 1002.3 1003.3 1004.3 1005.3 1006.3 1007.3 1008.3 1009.3 | [96 empty] | 1 | 2 | 3
22.5: 16.0 1000.7 1001.7 1002.7 1003.7 1004.7 1005.7 1006.7 1007.7 1008.7 1009.7 | [96 empty] | 1 | 2 | 3
22.5: 16.5 1001.0 1002.0 1003.0 1004.0 1005.0 1006.0 1007.0 1008.0 1009.0 1010.0 | [96 empty] | 1 | 2 | 3
22.5: 17.0 1001.3 1002.3 1003.3 1004.3 1005.3 1006.3 1007.3 1008.3 1009.3 1010.3 | [96 empty] | 1 | 2 | 3
22.5: 17.5 1001.6 1002.6 1003.6 1004.6 1005.6 1006.6 1007.6 1008.6 1009.6 1010.6 | [96 empty] | 1 | 2 | 3
22.5: 18.0 1001.9 1002.9 1003.9 1004.9 1005.9 1006.9 1007.9 1008.9 1009.9 1010.9 | [96 empty] | 1 | 2 | 3
22.5: 18.5 1002.3 1003.3 1004.3 1005.3 1006.3 1007.3 1008.3 1009.3 1010.3 1011.3 | [96 empty] | 1 | 2 | 3
22.5: 19.0 1002.6 1003.6 1004.6 1005.6 1006.6 1007.6 1008.6 1009.6 1010.6 1011.6 | [96 empty] | 1 | 2 | 3
22.5: 19.5 1002.9 1003.9 1004.9 1005.9 1006.9 1007.9 1008.9 1009.9 1010.9 1011.9 | [96 empty] | 1 | 2 | 3
22.5: 20.0 1003.2 1004.2 1005.2 1006.2 1007.2 1008.2 1009.2 1010.2 1011.2 1012.2 | [96 empty] | 1 | 2 | 3
22.5: 20.5 1003.6 1004.6 1005.6 1006.6 1007.6 1008.6 1009.6 1010.6 1011.6 1012.6 | [96 empty] | 1 | 2 | 3
22.5: 20 | [96 empty] | 1 | 2 | 3
22.5: 20.5 | [96 empty] | 1 | 2 | 3
22.5: 21 | [96 empty] | 1 | 2 | 3
22.5: 21.5 | [96 empty] | 1 | 2 | 3
22.5: 22 | [96 empty] | 1 | 2 | 3
22.5: 22.5 | [96 empty] | 1 | 2 | 3
22.5: 23 | [96 empty] | 1 | 2 | 3
22.5: 23.5 | [96 empty] | 1 | 2 | 3
22.5: 24 | [96 empty] | 1 | 2 | 3
22.5: 24.5 | [96 empty] | 1 | 2 | 3
22.5: 25 | [96 empty] | 1 | 2 | 3
22.5: 25.5 | [96 empty] | 1 | 2 | 3
22.5: 26 | [96 empty] | 1 | 2 | 3
22.5: 26.5 | [96 empty] | 1 | 2 | 3
22.5: 27 | [96 empty] | 1 | 2 | 3
22.5: 27.5 | [96 empty] | 1 | 2 | 3
22.5: 28 | [96 empty] | 1 | 2 | 3
22.5: 28.5 | [96 empty] | 1 | 2 | 3
22.5: 29 | [96 empty] | 1 | 2 | 3
22.5: 29.5 | [96 empty] | 1 | 2 | 3
22.5: 30 | [96 empty] | 1 | 2 | 3
22.5: 30.5 | [96 empty] | 1 | 2 | 3
22.5: 31 | [96 empty] | 1 | 2 | 3
22.5: 31.5 | [96 empty] | 1 | 2 | 3
22.5: 32 | [96 empty] | 1 | 2 | 3
22.5: 32.5 | [96 empty] | 1 | 2 | 3
22.5: 33 | [96 empty] | 1 | 2 | 3
22.5: 33.5 | [96 empty] | 1 | 2 | 3
22.5: 34 | [96 empty] | 1 | 2 | 3
22.5: 34.5 | [96 empty] | 1 | 2 | 3
22.5: 35 | [96 empty] | 1 | 2 | 3
22.5: 35.5 | [96 empty] | 1 | 2 | 3
22.5: 36 | [96 empty] | 1 | 2 | 3
22.5: 36.5 | [96 empty] | 1 | 2 | 3
22.5: 37 | [96 empty] | 1 | 2 | 3
22.5: 37.5 | [96 empty] | 1 | 2 | 3
22.5: 38 | [96 empty] | 1 | 2 | 3
22.5: 38.5 | [96 empty] | 1 | 2 | 3
22.5: 39 | [96 empty] | 1 | 2 | 3
22.5: 39.5 | [96 empty] | 1 | 2 | 3
22.5: EXTRACT OF ASTM TABLE 53B (1980 EDITION) | [96 empty] | 1 | 2 | 3
22.5: 1,000 1,001 1,002 1,003 1,004 1,005 1,006 1,007 1,008 1,009 | [96 empty] | 1 | 2 | 3
22.5: 21.0 1003.9 1004.9 1005.9 1006.9 1007.9 1008.9 1009.9 1010.9 1011.9 1012.9 | [96 empty] | 1 | 2 | 3
22.5: 21.5 1004.2 1005.2 1006.2 1007.2 1008.2 1009.2 1010.2 1011.2 1012.2 1013.2 | [96 empty] | 1 | 2 | 3
22.5: 22.0 1004.6 1005.6 1006.6 1007.5 1008.5 1009.5 1010.5 1011.5 1012.5 1013.5 | [96 empty] | 1 | 2 | 3
22.5: 22.5 1004.9 1005.9 1006.9 1007.9 1008.9 1009.9 1010.9 1011.9 1012.9 1013.9 | [96 empty] | 1 | 2 | 3
22.5: 23.0 1005.2 1006.2 1007.2 1008.2 1009.2 1010.2 1011.2 1012.2 1013.2 1014.2 | [96 empty] | 1 | 2 | 3
22.5: 23.5 1005.5 1006.5 1007.5 1008.5 1009.5 1010.5 1011.5 1012.5 1013.5 1014.5 | [96 empty] | 1 | 2 | 3
22.5: 24.0 1005.9 1006.8 1007.8 1008.8 1009.8 1010.8 1011.8 1012.8 1013.8 1014.8 | [96 empty] | 1 | 2 | 3
22.5: 24.5 1006.2 1007.2 1008.2 1009.2 1010.2 1011.2 1012.2 1013.2 1014.2 1015.2 | [96 empty] | 1 | 2 | 3
22.5: 25.0 1006.5 1007.5 1008.5 1009.5 1010.5 1011.5 1012.5 1013.5 1014.5 1015.5 | [96 empty] | 1 | 2 | 3
22.5: 25.5 1006.8 1007.8 1008.8 1009.8 1010.8 1011.8 1012.8 1013.8 1014.8 1015.8 | [96 empty] | 1 | 2 | 3
22.5: 26.0 1007.1 1008.1 1009.1 1010.1 1011.1 1012.1 1013.1 1014.1 1015.1 1016.1 | [96 empty] | 1 | 2 | 3
22.5: 26.5 1007.5 1008.5 1009.5 1010.5 1011.5 1012.5 1013.5 1014.5 1015.5 1016.5 | [96 empty] | 1 | 2 | 3
22.5: 27.0 1007.8 1008.8 1009.8 1010.8 1011.8 1012.8 1013.8 1014.8 1015.8 1016.8 | [96 empty] | 1 | 2 | 3
22.5: 27.5 1008.1 1009.1 1010.1 1011.1 1012.1 1013.1 1014.1 1015.1 1016.1 1017.1 | [96 empty] | 1 | 2 | 3
22.5: 28.0 1008.5 1009.4 1010.4 1011.4 1012.4 1013.4 1014.4 1015.4 1016.4 1017.4 | [96 empty] | 1 | 2 | 3
22.5: 28.5 1008.8 1009.8 1010.8 1011.8 1012.8 1013.8 1014.8 1015.8 1016.8 1017.7 | [96 empty] | 1 | 2 | 3
22.5: 29.0 1009.1 1010.1 1011.1 1012.1 1013.1 1014.1 1015.1 1016.1 1017.1 1018.1 | [96 empty] | 1 | 2 | 3
22.5: 29.5 1009.4 1010.4 1011.4 1012.4 1013.4 1014.4 1015.4 1016.4 1017.4 1018.4 | [96 empty] | 1 | 2 | 3
22.5: 30.0 1009.8 1010.7 1011.7 1012.7 1013.7 1014.7 1015.7 1016.7 1017.7 1018.7 | [96 empty] | 1 | 2 | 3
22.5: 30.5 1010.1 1011.1 1012.1 1013.1 1014.1 1015.1 1016.1 1017.1 1018.1 1019.1 | [96 empty] | 1 | 2 | 3
22.5: 31.0 1010.4 1011.4 1012.4 1013.4 1014.4 1015.4 1016.4 1017.4 1018.4 1019.4 | [96 empty] | 1 | 2 | 3
22.5: 31.5 1010.7 1011.7 1012.7 1013.7 1014.7 1015.7 1016.7 1017.7 1018.7 1019.7 | [96 empty] | 1 | 2 | 3
22.5: 32.0 1011.0 1012.0 1013.0 1014.0 1015.0 1016.0 1017.0 1018.0 1019.0 1020.0 | [96 empty] | 1 | 2 | 3
22.5: 32.5 1011.4 1012.4 1013.4 1014.4 1015.4 1016.4 1017.4 1018.4 1019.3 1020.3 | [96 empty] | 1 | 2 | 3
22.5: 33.0 1011.7 1012.7 1013.7 1014.7 1015.7 1016.7 1017.7 1018.7 1019.7 1020.7 | [96 empty] | 1 | 2 | 3
22.5: 33.5 1012.0 1013.0 1014.0 1015.0 1016.0 1017.0 1018.0 1019.0 1020.0 1021.0 | [96 empty] | 1 | 2 | 3
22.5: 34.0 1012.4 1013.4 1014.3 1015.3 1016.3 1017.3 1018.3 1019.3 1020.3 1021.3 | [96 empty] | 1 | 2 | 3
22.5: 34.5 1012.7 1013.7 1014.7 1015.7 1016.7 1017.7 1018.6 1019.6 1020.6 1021.6 | [96 empty] | 1 | 2 | 3
22.5: 35.0 1013.0 1014.0 1015.0 1016.0 1017.0 1018.0 1019.0 1020.0 1021.0 1022.0 | [96 empty] | 1 | 2 | 3
22.5: 35.5 1013.3 1014.3 1015.3 1016.3 1017.3 1018.3 1019.3 1020.3 1021.3 1022.3 | [96 empty] | 1 | 2 | 3
22.5: 36.0 1013.7 1014.6 1015.6 1016.6 1017.6 1018.6 1019.6 1020.6 1021.6 1022.6 | [96 empty] | 1 | 2 | 3
22.5: 36.5 1014.0 1015.0 1016.0 1017.0 1018.0 1018.9 1019.9 1020.9 1021.9 1022.9 | [96 empty] | 1 | 2 | 3
22.5: 37.0 1014.3 1015.3 1016.3 1017.3 1018.3 1019.3 1020.3 1021.3 1022.3 1023.3 | [96 empty] | 1 | 2 | 3
22.5: 37.5 1014.6 1015.6 1016.6 1017.6 1018.6 1019.6 1020.6 1021.6 1022.6 1023.6 | [96 empty] | 1 | 2 | 3
22.5: 38.0 1014.9 1015.9 1016.9 1017.9 1018.9 1019.9 1020.9 1021.9 1022.9 1023.9 | [96 empty] | 1 | 2 | 3
22.5: 38.5 1015.3 1016.3 1017.3 1018.3 1019.3 1020.3 1021.2 1022.2 1023.2 1024.2 | [96 empty] | 1 | 2 | 3
22.5: 39.0 1015.6 1016.6 1017.6 1018.6 1019.6 1020.6 1021.6 1022.6 1023.6 1024.6 | [96 empty] | 1 | 2 | 3
22.5: 39.5 1015.9 1016.9 1017.9 1018.9 1019.9 1020.9 1021.9 1022.9 1023.9 1024.9 | [96 empty] | 1 | 2 | 3
22.5: 40.0 1016.2 1017.2 1018.2 1019.2 1020.2 1021.2 1022.2 1023.2 1024.2 1025.2 | [96 empty] | 1 | 2 | 3
22.5: 40.5 1016.6 1017.6 1018.6 1019.6 1020.6 1021.5 1022.5 1023.5 1024.5 1025.5 | [96 empty] | 1 | 2 | 3
22.5: 41.0 1016.9 1017.9 1018.9 1019.9 1020.9 1021.9 1022.9 1023.9 1024.8 1025.8 | [96 empty] | 1 | 2 | 3
22.5: 41.5 1017.2 1018.2 1019.2 1020.2 1021.2 1022.2 1023.2 1024.2 1025.2 1026.2 | [96 empty] | 1 | 2 | 3
22.5: 40 | [96 empty] | 1 | 2 | 3
22.5: 40.5 | [96 empty] | 1 | 2 | 3
22.5: 41 | [96 empty] | 1 | 2 | 3
22.5: 41.5 | [96 empty] | 1 | 2 | 3
22.5: 42 | [96 empty] | 1 | 2 | 3
22.5: 42.5 | [96 empty] | 1 | 2 | 3
22.5: 43 | [96 empty] | 1 | 2 | 3
22.5: 43.5 | [96 empty] | 1 | 2 | 3
22.5: 44 | [96 empty] | 1 | 2 | 3
22.5: 44.5 | [96 empty] | 1 | 2 | 3
22.5: 45 | [96 empty] | 1 | 2 | 3
22.5: 45.5 | [96 empty] | 1 | 2 | 3
22.5: 46 | [96 empty] | 1 | 2 | 3
22.5: 46.5 | [96 empty] | 1 | 2 | 3
22.5: 47 | [96 empty] | 1 | 2 | 3
22.5: EXTRACT OF ASTM TABLE 53B (1980 EDITION) | [96 empty] | 1 | 2 | 3
22.5: 1,000 1,001 1,002 1,003 1,004 1,005 1,006 1,007 1,008 1,009 | [96 empty] | 1 | 2 | 3
22.5: 42.0 1017.5 1018.5 1019.5 1020.5 1021.5 1022.5 1023.5 1024.5 1025.5 1026.5 | [96 empty] | 1 | 2 | 3
22.5: 42.5 1017.9 1018.9 1019.9 1020.9 1021.8 1022.8 1023.8 1024.8 1025.8 1026.8 | [96 empty] | 1 | 2 | 3
22.5: 43.0 1018.2 1019.2 1020.2 1021.2 1022.2 1023.2 1024.2 1025.2 1026.2 1027.1 | [96 empty] | 1 | 2 | 3
22.5: 43.5 1018.5 1019.5 1020.5 1021.5 1022.5 1023.5 1024.5 1025.5 1026.5 1027.5 | [96 empty] | 1 | 2 | 3
22.5: 44.0 1018.8 1019.8 1020.8 1021.8 1022.8 1023.8 1024.8 1025.8 1026.8 1027.8 | [96 empty] | 1 | 2 | 3
22.5: 44.5 1019.2 1020.2 1021.2 1022.1 1023.1 1024.1 1025.1 1026.1 1027.1 1028.1 | [96 empty] | 1 | 2 | 3
22.5: 45.0 1019.5 1020.5 1021.5 1022.5 1023.5 1024.5 1025.5 1026.5 1027.4 1028.4 | [96 empty] | 1 | 2 | 3
22.5: 45.5 1019.8 1020.8 1021.8 1022.8 1023.8 1024.8 1025.8 1026.8 1027.8 1028.8 | [96 empty] | 1 | 2 | 3
22.5: 46.0 1020.1 1021.1 1022.1 1023.1 1024.1 1025.1 1026.1 1027.1 1028.1 1029.1 | [96 empty] | 1 | 2 | 3
22.5: 46.5 1020.5 1021.5 1022.5 1023.4 1024.4 1025.4 1026.4 1027.4 1028.4 1029.4 | [96 empty] | 1 | 2 | 3
22.5: 47.0 1020.8 1021.8 1022.8 1023.8 1024.8 1025.8 1026.8 1027.7 1028.7 1029.7 | [96 empty] | 1 | 2 | 3
22.5: 47.5 1021.1 1022.1 1023.1 1024.1 1025.1 1026.1 1027.1 1028.1 1029.1 1030.1 | [96 empty] | 1 | 2 | 3
22.5: 48.0 1021.4 1022.4 1023.4 1024.4 1025.4 1026.4 1027.4 1028.4 1029.4 1030.4 | [96 empty] | 1 | 2 | 3
22.5: 48.5 1021.8 1022.8 1023.8 1024.7 1025.7 1026.7 1027.7 1028.7 1029.7 1030.7 | [96 empty] | 1 | 2 | 3
22.5: 49.0 1022.1 1023.1 1024.1 1025.1 1026.1 1027.1 1028.0 1029.0 1030.0 1031.0 | [96 empty] | 1 | 2 | 3
22.5: 49.5 1022.4 1023.4 1024.4 1025.4 1026.4 1027.4 1028.4 1029.4 1030.4 1031.4 | [96 empty] | 1 | 2 | 3
22.5: 50.0 1022.7 1023.7 1024.7 1025.7 1026.7 1027.7 1028.7 1029.7 1030.7 1031.7 | [96 empty] | 1 | 2 | 3
22.5: 47.5 | [96 empty] | 1 | 2 | 3
22.5: 48 | [96 empty] | 1 | 2 | 3
22.5: 48.5 | [96 empty] | 1 | 2 | 3
22.5: 49 | [96 empty] | 1 | 2 | 3
22.5: 49.5 | [96 empty] | 1 | 2 | 3
22.5: 50 | [96 empty] | 1 | 2 | 3
22.5: 0 | [96 empty] | 1 | 2 | 3
22.5: 0.5 | [96 empty] | 1 | 2 | 3
[106 empty] | 1 | 2 | 3 | bar: 22.5
22.5: 1.5 | [96 empty] | 1 | 2 | 3
22.5: 2 | [96 empty] | 1 | 2 | 3
22.5: 2.5 | [96 empty] | 1 | 2 | 3
22.5: 3 | [96 empty] | 1 | 2 | 3
22.5: 3.5 | [96 empty] | 1 | 2 | 3
22.5: 4 | [96 empty] | 1 | 2 | 3
22.5: 4.5 | [96 empty] | 1 | 2 | 3
22.5: 5 | [96 empty] | 1 | 2 | 3
22.5: 5.5 | [96 empty] | 1 | 2 | 3
22.5: 6 | [96 empty] | 1 | 2 | 3
22.5: 6.5 | [96 empty] | 1 | 2 | 3
22.5: 7 | [96 empty] | 1 | 2 | 3
22.5: 7.5 | [96 empty] | 1 | 2 | 3
22.5: 8 | [96 empty] | 1 | 2 | 3
22.5: 8.5 | [96 empty] | 1 | 2 | 3
22.5: 9 | [96 empty] | 1 | 2 | 3
22.5: 9.5 | [96 empty] | 1 | 2 | 3
22.5: 10 | [96 empty] | 1 | 2 | 3
22.5: 10.5 | [96 empty] | 1 | 2 | 3
22.5: 11 | [96 empty] | 1 | 2 | 3
22.5: 11.5 | [96 empty] | 1 | 2 | 3
22.5: 12 | [96 empty] | 1 | 2 | 3
22.5: 12.5 | [96 empty] | 1 | 2 | 3
22.5: 13 | [96 empty] | 1 | 2 | 3
22.5: 13.5 | [96 empty] | 1 | 2 | 3
22.5: 14 | [96 empty] | 1 | 2 | 3
22.5: 14.5 | [96 empty] | 1 | 2 | 3
22.5: 15 | [96 empty] | 1 | 2 | 3
22.5: 15.5 | [96 empty] | 1 | 2 | 3
22.5: 16 | [96 empty] | 1 | 2 | 3
22.5: 16.5 | [96 empty] | 1 | 2 | 3
22.5: 17 | [96 empty] | 1 | 2 | 3
22.5: 17.5 | [96 empty] | 1 | 2 | 3
22.5: 18 | [96 empty] | 1 | 2 | 3
22.5: 18.5 | [96 empty] | 1 | 2 | 3
22.5: 19 | [96 empty] | 1 | 2 | 3
22.5: 19.5 | [96 empty] | 1 | 2 | 3
22.5: EXTRACT OF ASTM TABLE 53B (1980 EDITION) | [96 empty] | 1 | 2 | 3
22.5: 1,010 1,011 1,012 1,013 1,014 1,015 1,016 1,017 1,018 1,019 | [96 empty] | 1 | 2 | 3
22.5: 0.0 1000.3 1001.3 1002.3 1003.3 1004.3 1005.3 1006.3 1007.3 1008.3 1009.3 | [96 empty] | 1 | 2 | 3
22.5: 0.5 1000.6 1001.6 1002.6 1003.6 1004.6 1005.6 1006.6 1007.6 1008.6 1009.6 | [96 empty] | 1 | 2 | 3
22.5: 1.0 1000.9 1001.9 1002.9 1003.9 1004.9 1005.9 1006.9 1007.9 1008.9 1009.9 | [96 empty] | 1 | 2 | 3
22.5: 1.5 1001.3 1002.3 1003.3 1004.3 1005.3 1006.3 1007.3 1008.3 1009.3 1010.3 | [96 empty] | 1 | 2 | 3
22.5: 2.0 1001.6 1002.6 1003.6 1004.6 1005.6 1006.6 1007.6 1008.6 1009.6 1010.6 | [96 empty] | 1 | 2 | 3
22.5: 2.5 1001.9 1002.9 1003.9 1004.9 1005.9 1006.9 1007.9 1008.9 1009.9 1010.9 | [96 empty] | 1 | 2 | 3
22.5: 3.0 1002.2 1003.2 1004.2 1005.2 1006.2 1007.2 1008.2 1009.2 1010.2 1011.2 | [96 empty] | 1 | 2 | 3
22.5: 3.5 1002.5 1003.5 1004.6 1005.6 1006.6 1007.6 1008.6 1009.6 1010.6 1011.6 | [96 empty] | 1 | 2 | 3
22.5: 4.0 1002.9 1003.9 1004.9 1005.9 1006.9 1007.9 1008.9 1009.9 1010.9 1011.9 | [96 empty] | 1 | 2 | 3
22.5: 4.5 1003.2 1004.2 1005.2 1006.2 1007.2 1008.2 1009.2 1010.2 1011.2 1012.2 | [96 empty] | 1 | 2 | 3
22.5: 5.0 1003.5 1004.5 1005.5 1006.5 1007.5 1008.5 1009.5 1010.5 1011.5 1012.5 | [96 empty] | 1 | 2 | 3
22.5: 5.5 1003.8 1004.8 1005.8 1006.8 1007.9 1008.9 1009.9 1010.9 1011.9 1012.9 | [96 empty] | 1 | 2 | 3
22.5: 6.0 1004.2 1005.2 1006.2 1007.2 1008.2 1009.2 1010.2 1011.2 1012.2 1013.2 | [96 empty] | 1 | 2 | 3
22.5: 6.5 1004.5 1005.5 1006.5 1007.5 1008.5 1009.5 1010.5 1011.5 1012.5 1013.5 | [96 empty] | 1 | 2 | 3
22.5: 7.0 1004.8 1005.8 1006.8 1007.8 1008.8 1009.8 1010.8 1011.8 1012.8 1013.8 | [96 empty] | 1 | 2 | 3
22.5: 7.5 1005.1 1006.1 1007.1 1008.1 1009.1 1010.1 1011.1 1012.1 1013.1 1014.1 | [96 empty] | 1 | 2 | 3
22.5: 8.0 1005.5 1006.5 1007.5 1008.5 1009.5 1010.5 1011.5 1012.5 1013.5 1014.5 | [96 empty] | 1 | 2 | 3
22.5: 8.5 1005.8 1006.8 1007.8 1008.8 1009.8 1010.8 1011.8 1012.8 1013.8 1014.8 | [96 empty] | 1 | 2 | 3
22.5: 9.0 1006.1 1007.1 1008.1 1009.1 1010.1 1011.1 1012.1 1013.1 1014.1 1015.1 | [96 empty] | 1 | 2 | 3
22.5: 9.5 1006.4 1007.4 1008.4 1009.4 1010.4 1011.4 1012.4 1013.4 1014.4 1015.4 | [96 empty] | 1 | 2 | 3
22.5: 10.0 1006.8 1007.8 1008.8 1009.8 1010.8 1011.8 1012.8 1013.8 1014.8 1015.8 | [96 empty] | 1 | 2 | 3
22.5: 10.5 1007.1 1008.1 1009.1 1010.1 1011.1 1012.1 1013.1 1014.1 1015.1 1016.1 | [96 empty] | 1 | 2 | 3
22.5: 11.0 1007.4 1008.4 1009.4 1010.4 1011.4 1012.4 1013.4 1014.4 1015.4 1016.4 | [96 empty] | 1 | 2 | 3
22.5: 11.5 1007.7 1008.7 1009.7 1010.7 1011.7 1012.7 1013.7 1014.7 1015.7 1016.7 | [96 empty] | 1 | 2 | 3
22.5: 12.0 1008.1 1009.1 1010.1 1011.1 1012.1 1013.1 1014.1 1015.1 1016.1 1017.1 | [96 empty] | 1 | 2 | 3
22.5: 12.5 1008.4 1009.4 1010.4 1011.4 1012.4 1013.4 1014.4 1015.4 1016.4 1017.4 | [96 empty] | 1 | 2 | 3
22.5: 13.0 1008.7 1009.7 1010.7 1011.7 1012.7 1013.7 1014.7 1015.7 1016.7 1017.7 | [96 empty] | 1 | 2 | 3
22.5: 13.5 1009.0 1010.0 1011.0 1012.0 1013.0 1014.0 1015.0 1016.0 1017.0 1018.0 | [96 empty] | 1 | 2 | 3
22.5: 14.0 1009.3 1010.3 1011.3 1012.3 1013.3 1014.3 1015.3 1016.4 1017.4 1018.3 | [96 empty] | 1 | 2 | 3
22.5: 14.5 1009.7 1010.7 1011.7 1012.7 1013.7 1014.7 1015.7 1016.7 1017.7 1018.7 | [96 empty] | 1 | 2 | 3
22.5: 15.0 1010.0 1011.0 1012.0 1013.0 1014.0 1015.0 1016.0 1017.0 1018.0 1019.0 | [96 empty] | 1 | 2 | 3
22.5: 15.5 1010.3 1011.3 1012.3 1013.3 1014.3 1015.3 1016.3 1017.3 1018.3 1019.3 | [96 empty] | 1 | 2 | 3
22.5: 16.0 1010.7 1011.7 1012.7 1013.7 1014.7 1015.7 1016.6 1017.6 1018.7 1019.6 | [96 empty] | 1 | 2 | 3
22.5: 16.5 1011.0 1012.0 1013.0 1014.0 1015.0 1016.0 1017.0 1018.0 1019.0 1020.0 | [96 empty] | 1 | 2 | 3
22.5: 17.0 1011.3 1012.3 1013.3 1014.3 1015.3 1016.3 1017.3 1018.3 1019.3 1020.3 | [96 empty] | 1 | 2 | 3
22.5: 17.5 1011.6 1012.6 1013.6 1014.6 1015.6 1016.6 1017.6 1018.6 1019.6 1020.6 | [96 empty] | 1 | 2 | 3
22.5: 18.0 1011.9 1012.9 1013.9 1014.9 1015.9 1016.9 1017.9 1018.9 1019.9 1020.9 | [96 empty] | 1 | 2 | 3
22.5: 18.5 1012.3 1013.3 1014.3 1015.3 1016.3 1017.3 1018.3 1019.3 1020.3 1021.3 | [96 empty] | 1 | 2 | 3
22.5: 19.0 1012.6 1013.6 1014.6 1015.6 1016.6 1017.6 1018.6 1019.6 1020.6 1021.6 | [96 empty] | 1 | 2 | 3
22.5: 19.5 1012.9 1013.9 1014.9 1015.9 1016.9 1017.9 1018.9 1019.9 1020.9 1021.9 | [96 empty] | 1 | 2 | 3
22.5: 20.0 1013.2 1014.2 1015.2 1016.2 1017.2 1018.2 1019.2 1020.2 1021.2 1022.2 | [96 empty] | 1 | 2 | 3
22.5: 20.5 1013.6 1014.6 1015.6 1016.6 1017.6 1018.6 1019.6 1020.6 1021.6 1022.6 | [96 empty] | 1 | 2 | 3
22.5: 20 | [96 empty] | 1 | 2 | 3
22.5: 20.5 | [96 empty] | 1 | 2 | 3
22.5: 21 | [96 empty] | 1 | 2 | 3
22.5: 21.5 | [96 empty] | 1 | 2 | 3
22.5: 22 | [96 empty] | 1 | 2 | 3
22.5: 22.5 | [96 empty] | 1 | 2 | 3
22.5: 23 | [96 empty] | 1 | 2 | 3
22.5: 23.5 | [96 empty] | 1 | 2 | 3
22.5: 24 | [96 empty] | 1 | 2 | 3
22.5: 24.5 | [96 empty] | 1 | 2 | 3
22.5: 25 | [96 empty] | 1 | 2 | 3
22.5: 25.5 | [96 empty] | 1 | 2 | 3
22.5: 26 | [96 empty] | 1 | 2 | 3
22.5: 26.5 | [96 empty] | 1 | 2 | 3
22.5: 27 | [96 empty] | 1 | 2 | 3
22.5: 27.5 | [96 empty] | 1 | 2 | 3
22.5: 28 | [96 empty] | 1 | 2 | 3
22.5: 28.5 | [96 empty] | 1 | 2 | 3
22.5: 29 | [96 empty] | 1 | 2 | 3
22.5: 29.5 | [96 empty] | 1 | 2 | 3
22.5: 30 | [96 empty] | 1 | 2 | 3
22.5: 30.5 | [96 empty] | 1 | 2 | 3
22.5: 31 | [96 empty] | 1 | 2 | 3
22.5: 31.5 | [96 empty] | 1 | 2 | 3
22.5: 32 | [96 empty] | 1 | 2 | 3
22.5: 32.5 | [96 empty] | 1 | 2 | 3
22.5: 33 | [96 empty] | 1 | 2 | 3
22.5: 33.5 | [96 empty] | 1 | 2 | 3
22.5: 34 | [96 empty] | 1 | 2 | 3
22.5: 34.5 | [96 empty] | 1 | 2 | 3
22.5: 35 | [96 empty] | 1 | 2 | 3
22.5: 35.5 | [96 empty] | 1 | 2 | 3
22.5: 36 | [96 empty] | 1 | 2 | 3
22.5: 36.5 | [96 empty] | 1 | 2 | 3
22.5: 37 | [96 empty] | 1 | 2 | 3
22.5: 37.5 | [96 empty] | 1 | 2 | 3
22.5: 38 | [96 empty] | 1 | 2 | 3
22.5: 38.5 | [96 empty] | 1 | 2 | 3
22.5: 39 | [96 empty] | 1 | 2 | 3
22.5: 39.5 | [96 empty] | 1 | 2 | 3
22.5: EXTRACT OF ASTM TABLE 53B (1980 EDITION) | [96 empty] | 1 | 2 | 3
22.5: 1,010 1,011 1,012 1,013 1,014 1,015 1,016 1,017 1,018 1,019 | [96 empty] | 1 | 2 | 3
22.5: 21.0 1013.9 1014.9 1015.9 1016.9 1017.9 1018.9 1019.9 1020.9 1021.9 1022.9 | [96 empty] | 1 | 2 | 3
22.5: 21.5 1014.2 1015.2 1016.2 1017.2 1018.2 1019.2 1020.2 1021.2 1022.2 1023.2 | [96 empty] | 1 | 2 | 3
22.5: 22.0 1014.5 1015.5 1016.5 1017.5 1018.5 1019.5 1020.5 1021.5 1022.5 1023.5 | [96 empty] | 1 | 2 | 3
22.5: 22.5 1014.9 1015.9 1016.9 1017.9 1018.9 1019.8 1020.8 1021.8 1022.8 1023.8 | [96 empty] | 1 | 2 | 3
22.5: 23.0 1015.2 1016.2 1017.2 1018.2 1019.2 1020.2 1021.2 1022.2 1023.2 1024.2 | [96 empty] | 1 | 2 | 3
22.5: 23.5 1015.5 1016.5 1017.5 1018.5 1019.5 1020.5 1021.5 1022.5 1023.5 1024.5 | [96 empty] | 1 | 2 | 3
22.5: 24.0 1015.8 1016.8 1017.8 1018.8 1019.8 1020.8 1021.8 1022.8 1023.8 1024.8 | [96 empty] | 1 | 2 | 3
22.5: 24.5 1016.2 1017.2 1018.2 1019.2 1020.2 1021.1 1022.1 1023.1 1024.1 1025.1 | [96 empty] | 1 | 2 | 3
22.5: 25.0 1016.5 1017.5 1018.5 1019.5 1020.5 1021.5 1022.5 1023.5 1024.5 1025.5 | [96 empty] | 1 | 2 | 3
22.5: 25.5 1016.8 1017.8 1018.8 1019.8 1020.8 1021.8 1022.8 1023.8 1024.8 1025.8 | [96 empty] | 1 | 2 | 3
22.5: 26.0 1017.1 1018.1 1019.1 1020.1 1021.1 1022.1 1023.1 1024.1 1025.1 1026.1 | [96 empty] | 1 | 2 | 3
22.5: 26.5 1017.5 1018.4 1019.4 1020.4 1021.4 1022.4 1023.4 1024.4 1025.4 1026.4 | [96 empty] | 1 | 2 | 3
22.5: 27.0 1017.8 1018.8 1019.8 1020.8 1021.8 1022.8 1023.8 1024.8 1025.8 1026.8 | [96 empty] | 1 | 2 | 3
22.5: 27.5 1018.1 1019.1 1020.1 1021.1 1022.1 1023.1 1024.1 1025.1 1026.1 1027.1 | [96 empty] | 1 | 2 | 3
22.5: 28.0 1018.4 1019.4 1020.4 1021.4 1022.4 1023.4 1024.4 1025.4 1026.4 1027.4 | [96 empty] | 1 | 2 | 3
22.5: 28.5 1018.7 1019.7 1020.7 1021.7 1022.7 1023.7 1024.7 1025.7 1026.7 1027.7 | [96 empty] | 1 | 2 | 3
22.5: 29.0 1019.1 1020.1 1021.1 1022.1 1023.1 1024.1 1025.1 1026.1 1027.1 1028.0 | [96 empty] | 1 | 2 | 3
22.5: 29.5 1019.4 1020.4 1021.4 1022.4 1023.4 1024.4 1025.4 1026.4 1027.4 1028.4 | [96 empty] | 1 | 2 | 3
22.5: 30.0 1019.7 1020.7 1021.7 1022.7 1023.7 1024.7 1025.7 1026.7 1027.7 1028.7 | [96 empty] | 1 | 2 | 3
22.5: 30.5 1020.0 1021.0 1022.0 1023.0 1024.0 1025.0 1026.0 1027.0 1028.0 1029.0 | [96 empty] | 1 | 2 | 3
22.5: 31.0 1020.4 1021.4 1022.4 1023.4 1024.4 1025.3 1026.3 1027.3 1028.3 1029.3 | [96 empty] | 1 | 2 | 3
22.5: 31.5 1020.7 1021.7 1022.7 1023.7 1024.7 1025.7 1026.7 1027.7 1028.7 1029.7 | [96 empty] | 1 | 2 | 3
22.5: 32.0 1021.0 1022.0 1023.0 1024.0 1025.0 1026.0 1027.0 1028.0 1029.0 1030.0 | [96 empty] | 1 | 2 | 3
22.5: 32.5 1021.3 1022.3 1023.3 1024.3 1025.3 1026.3 1027.3 1028.3 1029.3 1030.3 | [96 empty] | 1 | 2 | 3
22.5: 33.0 1021.7 1022.7 1023.7 1024.6 1025.6 1026.6 1027.6 1028.6 1029.6 1030.6 | [96 empty] | 1 | 2 | 3
22.5: 33.5 1022.0 1023.0 1024.0 1025.0 1026.0 1027.0 1028.0 1029.0 1030.0 1031.0 | [96 empty] | 1 | 2 | 3
22.5: 34.0 1022.3 1023.3 1024.3 1025.3 1026.3 1027.3 1028.3 1029.3 1030.3 1031.3 | [96 empty] | 1 | 2 | 3
22.5: 34.5 1022.6 1023.6 1024.6 1025.6 1026.6 1027.6 1028.6 1029.6 1030.6 1031.6 | [96 empty] | 1 | 2 | 3
22.5: 35.0 1023.0 1024.0 1025.0 1026.0 1026.9 1027.9 1028.9 1029.9 1030.9 1031.9 | [96 empty] | 1 | 2 | 3
22.5: 35.5 1023.3 1024.3 1025.3 1026.3 1027.3 1028.3 1029.3 1030.3 1031.2 1032.2 | [96 empty] | 1 | 2 | 3
22.5: 36.0 1023.6 1024.6 1025.6 1026.6 1027.6 1028.6 1029.6 1030.6 1031.6 1032.6 | [96 empty] | 1 | 2 | 3
22.5: 36.5 1023.9 1024.9 1025.9 1026.9 1027.9 1028.9 1029.9 1030.9 1031.9 1032.9 | [96 empty] | 1 | 2 | 3
22.5: 37.0 1024.3 1025.2 1026.2 1027.2 1028.2 1029.2 1030.2 1031.2 1032.2 1033.2 | [96 empty] | 1 | 2 | 3
22.5: 37.5 1024.6 1025.6 1026.6 1027.6 1028.6 1029.6 1030.5 1031.5 1032.5 1033.5 | [96 empty] | 1 | 2 | 3
22.5: 38.0 1024.9 1025.9 1026.9 1027.9 1028.9 1029.9 1030.9 1031.9 1032.9 1033.9 | [96 empty] | 1 | 2 | 3
22.5: 38.5 1025.2 1026.2 1027.2 1028.2 1029.2 1030.2 1031.2 1032.2 1033.2 1034.2 | [96 empty] | 1 | 2 | 3
22.5: 39.0 1025.5 1026.5 1027.5 1028.5 1029.5 1030.5 1031.5 1032.5 1033.5 1034.5 | [96 empty] | 1 | 2 | 3
22.5: 39.5 1025.9 1026.9 1027.9 1028.9 1029.9 1030.9 1031.8 1032.8 1033.8 1034.8 | [96 empty] | 1 | 2 | 3
22.5: 40.0 1026.2 1027.2 1028.2 1029.2 1030.2 1031.2 1032.2 1033.2 1034.2 1035.1 | [96 empty] | 1 | 2 | 3
22.5: 40.5 1026.5 1027.5 1028.5 1029.5 1030.5 1031.5 1032.5 1033.5 1034.5 1035.5 | [96 empty] | 1 | 2 | 3
22.5: 41.0 1026.8 1027.8 1028.8 1029.8 1030.8 1031.8 1032.8 1033.8 1034.8 1035.8 | [96 empty] | 1 | 2 | 3
22.5: 41.5 1027.2 1028.2 1029.2 1030.2 1031.1 1032.1 1033.1 1034.1 1035.1 1036.1 | [96 empty] | 1 | 2 | 3
22.5: 40 | [96 empty] | 1 | 2 | 3
22.5: 40.5 | [96 empty] | 1 | 2 | 3
22.5: 41 | [96 empty] | 1 | 2 | 3
22.5: 41.5 | [96 empty] | 1 | 2 | 3
22.5: 42 | [96 empty] | 1 | 2 | 3
22.5: 42.5 | [96 empty] | 1 | 2 | 3
22.5: 43 | [96 empty] | 1 | 2 | 3
22.5: 43.5 | [96 empty] | 1 | 2 | 3
22.5: 44 | [96 empty] | 1 | 2 | 3
22.5: 44.5 | [96 empty] | 1 | 2 | 3
22.5: 45 | [96 empty] | 1 | 2 | 3
22.5: 45.5 | [96 empty] | 1 | 2 | 3
22.5: 46 | [96 empty] | 1 | 2 | 3
22.5: 46.5 | [96 empty] | 1 | 2 | 3
22.5: 47 | [96 empty] | 1 | 2 | 3
22.5: EXTRACT OF ASTM TABLE 53B (1980 EDITION) | [96 empty] | 1 | 2 | 3
22.5: 1,010 1,011 1,012 1,013 1,014 1,015 1,016 1,017 1,018 1,019 | [96 empty] | 1 | 2 | 3
22.5: 42.0 1027.5 1028.5 1029.5 1030.5 1031.5 1032.5 1033.5 1034.4 1035.4 1036.4 | [96 empty] | 1 | 2 | 3
22.5: 42.5 1027.8 1028.8 1029.8 1030.8 1031.8 1032.8 1033.8 1034.8 1035.8 1036.8 | [96 empty] | 1 | 2 | 3
22.5: 43.0 1028.1 1029.1 1030.1 1031.1 1032.1 1033.1 1034.1 1035.1 1036.1 1037.1 | [96 empty] | 1 | 2 | 3
22.5: 43.5 1028.5 1029.5 1030.4 1031.4 1032.4 1033.4 1034.4 1035.4 1036.4 1037.4 | [96 empty] | 1 | 2 | 3
22.5: 44.0 1028.8 1029.8 1030.8 1031.8 1032.8 1033.8 1034.8 1035.7 1036.7 1037.7 | [96 empty] | 1 | 2 | 3
22.5: 44.5 1029.1 1030.1 1031.1 1032.1 1033.1 1034.1 1035.1 1036.1 1037.1 1038.1 | [96 empty] | 1 | 2 | 3
22.5: 45.0 1029.4 1030.4 1031.4 1032.4 1033.4 1034.4 1035.4 1036.4 1037.4 1038.4 | [96 empty] | 1 | 2 | 3
22.5: 45.5 1029.8 1030.7 1031.7 1032.7 1033.7 1034.7 1035.7 1036.7 1037.7 1038.7 | [96 empty] | 1 | 2 | 3
22.5: 46.0 1030.1 1031.1 1032.1 1033.1 1034.1 1035.1 1036.0 1037.0 1038.0 1039.0 | [96 empty] | 1 | 2 | 3
22.5: 46.5 1030.4 1031.4 1032.4 1033.4 1034.4 1035.4 1036.4 1037.4 1038.4 1039.3 | [96 empty] | 1 | 2 | 3
22.5: 47.0 1030.7 1031.7 1032.7 1033.7 1034.7 1035.7 1036.7 1037.7 1038.7 1039.7 | [96 empty] | 1 | 2 | 3
22.5: 47.5 1031.0 1032.0 1033.0 1034.0 1035.0 1036.0 1037.0 1038.0 1039.0 1040.0 | [96 empty] | 1 | 2 | 3
22.5: 48.0 1031.4 1032.4 1033.4 1034.4 1035.3 1036.3 1037.3 1038.3 1039.3 1040.3 | [96 empty] | 1 | 2 | 3
22.5: 48.5 1031.7 1032.7 1033.7 1034.7 1035.7 1036.7 1037.7 1038.6 1039.6 1040.6 | [96 empty] | 1 | 2 | 3
22.5: 49.0 1032.0 1033.0 1034.0 1035.0 1036.0 1037.0 1038.0 1039.0 1040.0 1041.0 | [96 empty] | 1 | 2 | 3
22.5: 49.5 1032.3 1033.3 1034.3 1035.3 1036.3 1037.3 1038.3 1039.3 1040.3 1041.3 | [96 empty] | 1 | 2 | 3
22.5: 50.0 1032.7 1033.7 1034.7 1035.6 1036.6 1037.6 1038.6 1039.6 1040.6 1041.6 | [96 empty] | 1 | 2 | 3
22.5: 47.5 | [96 empty] | 1 | 2 | 3
22.5: 48 | [96 empty] | 1 | 2 | 3
22.5: 48.5 | [96 empty] | 1 | 2 | 3
22.5: 49 | [96 empty] | 1 | 2 | 3
22.5: 49.5 | [96 empty] | 1 | 2 | 3
22.5: 50 | [96 empty] | 1 | 2 | 3
22.5: 0 | [96 empty] | 1 | 2 | 3
22.5: 0.5 | [96 empty] | 1 | 2 | 3
[106 empty] | 1 | 2 | 3 | bar: 22.5
22.5: 1.5 | [96 empty] | 1 | 2 | 3
22.5: 2 | [96 empty] | 1 | 2 | 3
22.5: 2.5 | [96 empty] | 1 | 2 | 3
22.5: 3 | [96 empty] | 1 | 2 | 3
22.5: 3.5 | [96 empty] | 1 | 2 | 3
22.5: 4 | [96 empty] | 1 | 2 | 3
22.5: 4.5 | [96 empty] | 1 | 2 | 3
22.5: 5 | [96 empty] | 1 | 2 | 3
22.5: 5.5 | [96 empty] | 1 | 2 | 3
22.5: 6 | [96 empty] | 1 | 2 | 3
22.5: 6.5 | [96 empty] | 1 | 2 | 3
22.5: 7 | [96 empty] | 1 | 2 | 3
22.5: 7.5 | [96 empty] | 1 | 2 | 3
22.5: 8 | [96 empty] | 1 | 2 | 3
22.5: 8.5 | [96 empty] | 1 | 2 | 3
22.5: 9 | [96 empty] | 1 | 2 | 3
22.5: 9.5 | [96 empty] | 1 | 2 | 3
22.5: 10 | [96 empty] | 1 | 2 | 3
22.5: 10.5 | [96 empty] | 1 | 2 | 3
22.5: 11 | [96 empty] | 1 | 2 | 3
22.5: 11.5 | [96 empty] | 1 | 2 | 3
22.5: 12 | [96 empty] | 1 | 2 | 3
22.5: 12.5 | [96 empty] | 1 | 2 | 3
22.5: 13 | [96 empty] | 1 | 2 | 3
22.5: 13.5 | [96 empty] | 1 | 2 | 3
22.5: 14 | [96 empty] | 1 | 2 | 3
22.5: 14.5 | [96 empty] | 1 | 2 | 3
22.5: 15 | [96 empty] | 1 | 2 | 3
22.5: 15.5 | [96 empty] | 1 | 2 | 3
22.5: 16 | [96 empty] | 1 | 2 | 3
22.5: 16.5 | [96 empty] | 1 | 2 | 3
22.5: 17 | [96 empty] | 1 | 2 | 3
22.5: 17.5 | [96 empty] | 1 | 2 | 3
22.5: 18 | [96 empty] | 1 | 2 | 3
22.5: 18.5 | [96 empty] | 1 | 2 | 3
22.5: 19 | [96 empty] | 1 | 2 | 3
22.5: 19.5 | [96 empty] | 1 | 2 | 3
22.5: EXTRACT OF ASTM TABLE 53B (1980 EDITION) | [96 empty] | 1 | 2 | 3
22.5: 1,020 1,021 1,022 1,023 1,024 1,025 1,026 1,027 1,028 1,029 | [96 empty] | 1 | 2 | 3
22.5: 0.0 1010.3 1011.3 1012.3 1013.3 1014.3 1015.3 1016.3 1017.3 1018.3 1019.3 | [96 empty] | 1 | 2 | 3
22.5: 0.5 1010.6 1011.6 1012.6 1013.6 1014.6 1015.6 1016.7 1017.7 1018.7 1019.7 | [96 empty] | 1 | 2 | 3
22.5: 1.0 1011.0 1012.0 1013.0 1014.0 1015.0 1016.0 1017.0 1018.0 1019.0 1020.0 | [96 empty] | 1 | 2 | 3
22.5: 1.5 1011.3 1012.3 1013.3 1014.3 1015.3 1016.3 1017.3 1018.3 1019.3 1020.3 | [96 empty] | 1 | 2 | 3
22.5: 2.0 1011.6 1012.6 1013.6 1014.6 1015.6 1016.6 1017.6 1018.6 1019.6 1020.6 | [96 empty] | 1 | 2 | 3
22.5: 2.5 1011.9 1012.9 1013.9 1014.9 1015.9 1016.9 1017.9 1018.9 1019.9 1020.9 | [96 empty] | 1 | 2 | 3
22.5: 3.0 1012.2 1013.2 1014.3 1015.3 1016.3 1017.3 1018.3 1019.3 1020.3 1021.3 | [96 empty] | 1 | 2 | 3
22.5: 3.5 1012.6 1013.6 1014.6 1015.6 1016.6 1017.6 1018.6 1019.6 1020.6 1021.6 | [96 empty] | 1 | 2 | 3
22.5: 4.0 1012.9 1013.9 1014.9 1015.9 1016.9 1017.9 1018.9 1019.9 1020.9 1021.9 | [96 empty] | 1 | 2 | 3
22.5: 4.5 1013.2 1014.2 1015.2 1016.2 1017.2 1018.2 1019.2 1020.2 1021.2 1022.2 | [96 empty] | 1 | 2 | 3
22.5: 5.0 1013.5 1014.5 1015.5 1016.5 1017.5 1018.5 1019.5 1020.5 1021.6 1022.6 | [96 empty] | 1 | 2 | 3
22.5: 5.5 1013.9 1014.9 1015.9 1016.9 1017.9 1018.9 1019.9 1020.9 1021.9 1022.9 | [96 empty] | 1 | 2 | 3
22.5: 6.0 1014.2 1015.2 1016.2 1017.2 1018.2 1019.2 1020.2 1021.2 1022.2 1023.2 | [96 empty] | 1 | 2 | 3
22.5: 6.5 1014.5 1015.5 1016.5 1017.5 1018.5 1019.5 1020.5 1021.5 1022.5 1023.5 | [96 empty] | 1 | 2 | 3
22.5: 7.0 1014.8 1015.8 1016.8 1017.8 1018.8 1019.8 1020.8 1021.8 1022.8 1023.8 | [96 empty] | 1 | 2 | 3
22.5: 7.5 1015.1 1016.2 1017.2 1018.2 1019.2 1020.2 1021.2 1022.2 1023.2 1024.2 | [96 empty] | 1 | 2 | 3
22.5: 8.0 1015.5 1016.5 1017.5 1018.5 1019.5 1020.5 1021.5 1022.5 1023.5 1024.5 | [96 empty] | 1 | 2 | 3
22.5: 8.5 1015.8 1016.8 1017.8 1018.8 1019.8 1020.8 1021.8 1022.8 1023.8 1024.8 | [96 empty] | 1 | 2 | 3
22.5: 9.0 1016.1 1017.1 1018.1 1019.1 1020.1 1021.1 1022.1 1023.1 1024.1 1025.1 | [96 empty] | 1 | 2 | 3
22.5: 9.5 1016.4 1017.4 1018.5 1019.5 1020.5 1021.5 1022.5 1023.5 1024.5 1025.5 | [96 empty] | 1 | 2 | 3
22.5: 10.0 1016.8 1017.8 1018.8 1019.8 1020.8 1021.8 1022.8 1023.8 1024.8 1025.8 | [96 empty] | 1 | 2 | 3
22.5: 10.5 1017.1 1018.1 1019.1 1020.1 1021.1 1022.1 1023.1 1024.1 1025.1 1026.1 | [96 empty] | 1 | 2 | 3
22.5: 11.0 1017.4 1018.4 1019.4 1020.4 1021.4 1022.4 1023.4 1024.4 1025.4 1026.4 | [96 empty] | 1 | 2 | 3
22.5: 11.5 1017.7 1018.7 1019.7 1020.7 1021.7 1022.7 1023.7 1024.7 1025.7 1026.7 | [96 empty] | 1 | 2 | 3
22.5: 12.0 1018.1 1019.1 1020.1 1021.1 1022.1 1023.1 1024.1 1025.1 1026.1 1027.1 | [96 empty] | 1 | 2 | 3
22.5: 12.5 1018.4 1019.4 1020.4 1021.4 1022.4 1023.4 1024.4 1025.4 1026.4 1027.4 | [96 empty] | 1 | 2 | 3
22.5: 13.0 1018.7 1019.7 1020.7 1021.7 1022.7 1023.7 1024.7 1025.7 1026.7 1027.7 | [96 empty] | 1 | 2 | 3
22.5: 13.5 1019.0 1020.0 1021.0 1022.0 1023.0 1024.0 1025.0 1026.0 1027.0 1028.0 | [96 empty] | 1 | 2 | 3
22.5: 14.0 1019.4 1020.4 1021.4 1022.4 1023.4 1024.4 1025.4 1026.4 1027.4 1028.4 | [96 empty] | 1 | 2 | 3
22.5: 14.5 1019.7 1020.7 1021.7 1022.7 1023.7 1024.7 1025.7 1026.7 1027.7 1028.7 | [96 empty] | 1 | 2 | 3
22.5: 15.0 1020.0 1021.0 1022.0 1023.0 1024.0 1025.0 1026.0 1027.0 1028.0 1029.0 | [96 empty] | 1 | 2 | 3
22.5: 15.5 1020.3 1021.3 1022.3 1023.3 1024.3 1025.3 1026.3 1027.3 1028.3 1029.3 | [96 empty] | 1 | 2 | 3
22.5: 16.0 1020.6 1021.6 1022.6 1023.6 1024.6 1025.6 1026.6 1027.6 1028.6 1029.6 | [96 empty] | 1 | 2 | 3
22.5: 16.5 1021.0 1022.0 1023.0 1024.0 1025.0 1026.0 1027.0 1028.0 1029.0 1030.0 | [96 empty] | 1 | 2 | 3
22.5: 17.0 1021.3 1022.3 1023.3 1024.3 1025.3 1026.3 1027.3 1028.3 1029.3 1030.3 | [96 empty] | 1 | 2 | 3
22.5: 17.5 1021.6 1022.6 1023.6 1024.6 1025.6 1026.6 1027.6 1028.6 1029.6 1030.6 | [96 empty] | 1 | 2 | 3
22.5: 18.0 1021.9 1022.9 1023.9 1024.9 1025.9 1026.9 1027.9 1028.9 1029.9 1030.9 | [96 empty] | 1 | 2 | 3
22.5: 18.5 1022.3 1023.3 1024.3 1025.3 1026.3 1027.3 1028.3 1029.3 1030.3 1031.3 | [96 empty] | 1 | 2 | 3
22.5: 19.0 1022.6 1023.6 1024.6 1025.6 1026.6 1027.6 1028.6 1029.6 1030.6 1031.6 | [96 empty] | 1 | 2 | 3
22.5: 19.5 1022.9 1023.9 1024.9 1025.9 1026.9 1027.9 1028.9 1029.9 1030.9 1031.9 | [96 empty] | 1 | 2 | 3
22.5: 20.0 1023.2 1024.2 1025.2 1026.2 1027.2 1028.2 1029.2 1030.2 1031.2 1032.2 | [96 empty] | 1 | 2 | 3
22.5: 20.5 1023.6 1024.6 1025.6 1026.5 1027.5 1028.5 1029.5 1030.5 1031.5 1032.5 | [96 empty] | 1 | 2 | 3
22.5: 20 | [96 empty] | 1 | 2 | 3
22.5: 20.5 | [96 empty] | 1 | 2 | 3
22.5: 21 | [96 empty] | 1 | 2 | 3
22.5: 21.5 | [96 empty] | 1 | 2 | 3
22.5: 22 | [96 empty] | 1 | 2 | 3
22.5: 22.5 | [96 empty] | 1 | 2 | 3
22.5: 23 | [96 empty] | 1 | 2 | 3
22.5: 23.5 | [96 empty] | 1 | 2 | 3
22.5: 24 | [96 empty] | 1 | 2 | 3
22.5: 24.5 | [96 empty] | 1 | 2 | 3
22.5: 25 | [96 empty] | 1 | 2 | 3
22.5: 25.5 | [96 empty] | 1 | 2 | 3
22.5: 26 | [96 empty] | 1 | 2 | 3
22.5: 26.5 | [96 empty] | 1 | 2 | 3
22.5: 27 | [96 empty] | 1 | 2 | 3
22.5: 27.5 | [96 empty] | 1 | 2 | 3
22.5: 28 | [96 empty] | 1 | 2 | 3
22.5: 28.5 | [96 empty] | 1 | 2 | 3
22.5: 29 | [96 empty] | 1 | 2 | 3
22.5: 29.5 | [96 empty] | 1 | 2 | 3
22.5: 30 | [96 empty] | 1 | 2 | 3
22.5: 30.5 | [96 empty] | 1 | 2 | 3
22.5: 31 | [96 empty] | 1 | 2 | 3
22.5: 31.5 | [96 empty] | 1 | 2 | 3
22.5: 32 | [96 empty] | 1 | 2 | 3
22.5: 32.5 | [96 empty] | 1 | 2 | 3
22.5: 33 | [96 empty] | 1 | 2 | 3
22.5: 33.5 | [96 empty] | 1 | 2 | 3
22.5: 34 | [96 empty] | 1 | 2 | 3
22.5: 34.5 | [96 empty] | 1 | 2 | 3
22.5: 35 | [96 empty] | 1 | 2 | 3
22.5: 35.5 | [96 empty] | 1 | 2 | 3
22.5: 36 | [96 empty] | 1 | 2 | 3
22.5: 36.5 | [96 empty] | 1 | 2 | 3
22.5: 37 | [96 empty] | 1 | 2 | 3
22.5: 37.5 | [96 empty] | 1 | 2 | 3
22.5: 38 | [96 empty] | 1 | 2 | 3
22.5: 38.5 | [96 empty] | 1 | 2 | 3
22.5: 39 | [96 empty] | 1 | 2 | 3
22.5: 39.5 | [96 empty] | 1 | 2 | 3
22.5: EXTRACT OF ASTM TABLE 53B (1980 EDITION) | [96 empty] | 1 | 2 | 3
22.5: 1,020 1,021 1,022 1,023 1,024 1,025 1,026 1,027 1,028 1,029 | [96 empty] | 1 | 2 | 3
22.5: 21.0 1023.9 1024.9 1025.9 1026.9 1027.9 1028.9 1029.9 1030.9 1031.9 1032.9 | [96 empty] | 1 | 2 | 3
22.5: 21.5 1024.2 1025.2 1026.2 1027.2 1028.2 1029.2 1030.2 1031.2 1032.2 1033.2 | [96 empty] | 1 | 2 | 3
22.5: 22.0 1024.5 1025.5 1026.5 1027.5 1028.5 1029.5 1030.5 1031.5 1032.5 1033.5 | [96 empty] | 1 | 2 | 3
22.5: 22.5 1024.8 1025.8 1026.8 1027.8 1028.8 1029.8 1030.8 1031.8 1032.8 1033.8 | [96 empty] | 1 | 2 | 3
22.5: 23.0 1025.2 1026.2 1027.2 1028.2 1029.2 1030.2 1031.2 1032.2 1033.2 1034.2 | [96 empty] | 1 | 2 | 3
22.5: 23.5 1025.5 1026.5 1027.5 1028.5 1029.5 1030.5 1031.5 1032.5 1033.5 1034.5 | [96 empty] | 1 | 2 | 3
22.5: 24.0 1025.8 1026.8 1027.8 1028.8 1029.8 1030.8 1031.8 1032.8 1033.8 1034.8 | [96 empty] | 1 | 2 | 3
22.5: 24.5 1026.1 1027.1 1028.1 1029.1 1030.1 1031.1 1032.1 1033.1 1034.1 1035.1 | [96 empty] | 1 | 2 | 3
22.5: 25.0 1026.5 1027.5 1028.5 1029.5 1030.4 1031.4 1032.4 1033.4 1034.4 1035.4 | [96 empty] | 1 | 2 | 3
22.5: 25.5 1026.8 1027.8 1028.8 1029.8 1030.8 1031.8 1032.8 1033.8 1034.8 1035.8 | [96 empty] | 1 | 2 | 3
22.5: 26.0 1027.1 1028.1 1029.1 1030.1 1031.1 1032.1 1033.1 1034.1 1035.1 1036.1 | [96 empty] | 1 | 2 | 3
22.5: 26.5 1027.4 1028.4 1029.4 1030.4 1031.4 1032.4 1033.4 1034.4 1035.4 1036.4 | [96 empty] | 1 | 2 | 3
22.5: 27.0 1027.8 1028.8 1029.8 1030.7 1031.7 1032.7 1033.7 1034.7 1035.7 1036.7 | [96 empty] | 1 | 2 | 3
22.5: 27.5 1028.1 1029.1 1030.1 1031.1 1032.1 1033.1 1034.1 1035.1 1036.1 1037.1 | [96 empty] | 1 | 2 | 3
22.5: 28.0 1028.4 1029.4 1030.4 1031.4 1032.4 1033.4 1034.4 1035.4 1036.4 1037.4 | [96 empty] | 1 | 2 | 3
22.5: 28.5 1028.7 1029.7 1030.7 1031.7 1032.7 1033.7 1034.7 1035.7 1036.7 1037.7 | [96 empty] | 1 | 2 | 3
22.5: 29.0 1029.0 1030.0 1031.0 1032.0 1033.0 1034.0 1035.0 1036.0 1037.0 1038.0 | [96 empty] | 1 | 2 | 3
22.5: 29.5 1029.4 1030.4 1031.4 1032.4 1033.4 1034.3 1035.3 1036.3 1037.3 1038.3 | [96 empty] | 1 | 2 | 3
22.5: 30.0 1029.7 1030.7 1031.7 1032.7 1033.7 1034.7 1035.7 1036.7 1037.7 1038.7 | [96 empty] | 1 | 2 | 3
22.5: 30.5 1030.0 1031.0 1032.0 1033.0 1034.0 1035.0 1036.0 1037.0 1038.0 1039.0 | [96 empty] | 1 | 2 | 3
22.5: 31.0 1030.3 1031.3 1032.3 1033.3 1034.3 1035.3 1036.3 1037.3 1038.3 1039.3 | [96 empty] | 1 | 2 | 3
22.5: 31.5 1030.7 1031.7 1032.7 1033.7 1034.6 1035.6 1036.6 1037.6 1038.6 1039.6 | [96 empty] | 1 | 2 | 3
22.5: 32.0 1031.0 1032.0 1033.0 1034.0 1035.0 1036.0 1037.0 1038.0 1039.0 1039.9 | [96 empty] | 1 | 2 | 3
22.5: 32.5 1031.3 1032.3 1033.3 1034.3 1035.3 1036.3 1037.3 1038.3 1039.3 1040.3 | [96 empty] | 1 | 2 | 3
22.5: 33.0 1031.6 1032.6 1033.6 1034.6 1035.6 1036.6 1037.6 1038.6 1039.6 1040.6 | [96 empty] | 1 | 2 | 3
22.5: 33.5 1031.9 1032.9 1033.9 1034.9 1035.9 1036.9 1037.9 1038.9 1039.9 1040.9 | [96 empty] | 1 | 2 | 3
22.5: 34.0 1032.3 1033.3 1034.3 1035.3 1036.3 1037.2 1038.2 1039.2 1040.2 1041.2 | [96 empty] | 1 | 2 | 3
22.5: 34.5 1032.6 1033.6 1034.6 1035.6 1036.6 1037.6 1038.6 1039.6 1040.6 1041.6 | [96 empty] | 1 | 2 | 3
22.5: 35.0 1032.9 1033.9 1034.9 1035.9 1036.9 1037.9 1038.9 1039.9 1040.9 1041.9 | [96 empty] | 1 | 2 | 3
22.5: 35.5 1033.2 1034.2 1035.2 1036.2 1037.2 1038.2 1039.2 1040.2 1041.2 1042.2 | [96 empty] | 1 | 2 | 3
22.5: 36.0 1033.6 1034.6 1035.6 1036.6 1037.5 1038.5 1039.5 1040.5 1041.5 1042.5 | [96 empty] | 1 | 2 | 3
22.5: 36.5 1033.9 1034.9 1035.9 1036.9 1037.9 1038.9 1039.9 1040.9 1041.9 1042.8 | [96 empty] | 1 | 2 | 3
22.5: 37.0 1034.2 1035.2 1036.2 1037.2 1038.2 1039.2 1040.2 1041.2 1042.2 1043.2 | [96 empty] | 1 | 2 | 3
22.5: 37.5 1034.5 1035.5 1036.5 1037.5 1038.5 1039.5 1040.5 1041.5 1042.5 1043.5 | [96 empty] | 1 | 2 | 3
22.5: 38.0 1034.9 1035.8 1036.8 1037.8 1038.8 1039.8 1040.8 1041.8 1042.8 1043.8 | [96 empty] | 1 | 2 | 3
22.5: 38.5 1035.2 1036.2 1037.2 1038.2 1039.2 1040.1 1041.1 1042.1 1043.1 1044.1 | [96 empty] | 1 | 2 | 3
22.5: 39.0 1035.5 1036.5 1037.5 1038.5 1039.5 1040.5 1041.5 1042.5 1043.5 1044.5 | [96 empty] | 1 | 2 | 3
22.5: 39.5 1035.8 1036.8 1037.8 1038.8 1039.8 1040.8 1041.8 1042.8 1043.8 1044.8 | [96 empty] | 1 | 2 | 3
22.5: 40.0 1036.1 1037.1 1038.1 1039.1 1040.1 1041.1 1042.1 1043.1 1044.1 1045.1 | [96 empty] | 1 | 2 | 3
22.5: 40.5 1036.5 1037.5 1038.5 1039.5 1040.5 1041.4 1042.4 1043.4 1044.4 1045.4 | [96 empty] | 1 | 2 | 3
22.5: 41.0 1036.8 1037.8 1038.8 1039.8 1040.8 1041.8 1042.8 1043.8 1044.7 1045.7 | [96 empty] | 1 | 2 | 3
22.5: 41.5 1037.1 1038.1 1039.1 1040.1 1041.1 1042.1 1043.1 1044.1 1045.1 1046.1 | [96 empty] | 1 | 2 | 3
22.5: 40 | [96 empty] | 1 | 2 | 3
22.5: 40.5 | [96 empty] | 1 | 2 | 3
22.5: 41 | [96 empty] | 1 | 2 | 3
22.5: 41.5 | [96 empty] | 1 | 2 | 3
22.5: 42 | [96 empty] | 1 | 2 | 3
22.5: 42.5 | [96 empty] | 1 | 2 | 3
22.5: 43 | [96 empty] | 1 | 2 | 3
22.5: 43.5 | [96 empty] | 1 | 2 | 3
22.5: 44 | [96 empty] | 1 | 2 | 3
22.5: 44.5 | [96 empty] | 1 | 2 | 3
22.5: 45 | [96 empty] | 1 | 2 | 3
22.5: 45.5 | [96 empty] | 1 | 2 | 3
22.5: 46 | [96 empty] | 1 | 2 | 3
22.5: 46.5 | [96 empty] | 1 | 2 | 3
22.5: 47 | [96 empty] | 1 | 2 | 3
22.5: EXTRACT OF ASTM TABLE 53B (1980 EDITION) | [96 empty] | 1 | 2 | 3
22.5: 1,020 1,021 1,022 1,023 1,024 1,025 1,026 1,027 1,028 1,029 | [96 empty] | 1 | 2 | 3
22.5: 42.0 1037.4 1038.4 1039.4 1040.4 1041.4 1042.4 1043.4 1044.4 1045.4 1046.4 | [96 empty] | 1 | 2 | 3
22.5: 42.5 1037.8 1038.8 1039.7 1040.7 1041.7 1042.7 1043.7 1044.7 1045.7 1046.7 | [96 empty] | 1 | 2 | 3
22.5: 43.0 1038.1 1039.1 1040.1 1041.1 1042.1 1043.0 1044.0 1045.0 1046.0 1047.0 | [96 empty] | 1 | 2 | 3
22.5: 43.5 1038.4 1039.4 1040.4 1041.4 1042.4 1043.4 1044.4 1045.4 1046.4 1047.4 | [96 empty] | 1 | 2 | 3
22.5: 44.0 1038.7 1039.7 1040.7 1041.7 1042.7 1043.7 1044.7 1045.7 1046.7 1047.7 | [96 empty] | 1 | 2 | 3
22.5: 44.5 1039.0 1040.0 1041.0 1042.0 1043.0 1044.0 1045.0 1046.0 1047.0 1048.0 | [96 empty] | 1 | 2 | 3
22.5: 45.0 1039.4 1040.4 1041.4 1042.4 1043.4 1044.3 1045.3 1046.3 1047.3 1048.3 | [96 empty] | 1 | 2 | 3
22.5: 45.5 1039.7 1040.7 1041.7 1042.7 1043.7 1044.7 1045.7 1046.7 1047.6 1048.6 | [96 empty] | 1 | 2 | 3
22.5: 46.0 1040.0 1041.0 1042.0 1043.0 1044.0 1045.0 1046.0 1047.0 1048.0 1049.0 | [96 empty] | 1 | 2 | 3
22.5: 46.5 1040.3 1041.3 1042.3 1043.3 1044.3 1045.3 1046.3 1047.3 1048.3 1049.3 | [96 empty] | 1 | 2 | 3
22.5: 47.0 1040.7 1041.7 1042.7 1043.6 1044.6 1045.6 1046.6 1047.6 1048.6 1049.6 | [96 empty] | 1 | 2 | 3
22.5: 47.5 1041.0 1042.0 1043.0 1044.0 1045.0 1045.9 1046.9 1047.9 1048.9 1049.9 | [96 empty] | 1 | 2 | 3
22.5: 48.0 1041.3 1042.3 1043.3 1044.3 1045.3 1046.3 1047.3 1048.3 1049.3 1050.2 | [96 empty] | 1 | 2 | 3
22.5: 48.5 1041.6 1042.6 1043.6 1044.6 1045.6 1046.6 1047.6 1048.6 1049.6 1050.6 | [96 empty] | 1 | 2 | 3
22.5: 49.0 1042.0 1042.9 1043.9 1044.9 1045.9 1046.9 1047.9 1048.9 1049.9 1050.9 | [96 empty] | 1 | 2 | 3
22.5: 49.5 1042.3 1043.3 1044.3 1045.2 1046.2 1047.2 1048.2 1049.2 1050.2 1051.2 | [96 empty] | 1 | 2 | 3
22.5: 50.0 1042.6 1043.6 1044.6 1045.6 1046.6 1047.6 1048.6 1049.5 1050.5 1051.5 | [96 empty] | 1 | 2 | 3
22.5: 47.5 | [96 empty] | 1 | 2 | 3
22.5: 48 | [96 empty] | 1 | 2 | 3
22.5: 48.5 | [96 empty] | 1 | 2 | 3
22.5: 49 | [96 empty] | 1 | 2 | 3
22.5: 49.5 | [96 empty] | 1 | 2 | 3
22.5: 50 | [96 empty] | 1 | 2 | 3
22.5: 0 | [96 empty] | 1 | 2 | 3
22.5: 0.5 | [96 empty] | 1 | 2 | 3
[106 empty] | 1 | 2 | 3 | bar: 22.5
22.5: 1.5 | [96 empty] | 1 | 2 | 3
22.5: 2 | [96 empty] | 1 | 2 | 3
22.5: 2.5 | [96 empty] | 1 | 2 | 3
22.5: 3 | [96 empty] | 1 | 2 | 3
22.5: 3.5 | [96 empty] | 1 | 2 | 3
22.5: 4 | [96 empty] | 1 | 2 | 3
22.5: 4.5 | [96 empty] | 1 | 2 | 3
22.5: 5 | [96 empty] | 1 | 2 | 3
22.5: 5.5 | [96 empty] | 1 | 2 | 3
22.5: 6 | [96 empty] | 1 | 2 | 3
22.5: 6.5 | [96 empty] | 1 | 2 | 3
22.5: 7 | [96 empty] | 1 | 2 | 3
22.5: 7.5 | [96 empty] | 1 | 2 | 3
22.5: 8 | [96 empty] | 1 | 2 | 3
22.5: 8.5 | [96 empty] | 1 | 2 | 3
22.5: 9 | [96 empty] | 1 | 2 | 3
22.5: 9.5 | [96 empty] | 1 | 2 | 3
22.5: 10 | [96 empty] | 1 | 2 | 3
22.5: 10.5 | [96 empty] | 1 | 2 | 3
22.5: 11 | [96 empty] | 1 | 2 | 3
22.5: 11.5 | [96 empty] | 1 | 2 | 3
22.5: 12 | [96 empty] | 1 | 2 | 3
22.5: 12.5 | [96 empty] | 1 | 2 | 3
22.5: 13 | [96 empty] | 1 | 2 | 3
22.5: 13.5 | [96 empty] | 1 | 2 | 3
22.5: 14 | [96 empty] | 1 | 2 | 3
22.5: 14.5 | [96 empty] | 1 | 2 | 3
22.5: 15 | [96 empty] | 1 | 2 | 3
22.5: 15.5 | [96 empty] | 1 | 2 | 3
22.5: 16 | [96 empty] | 1 | 2 | 3
22.5: 16.5 | [96 empty] | 1 | 2 | 3
22.5: 17 | [96 empty] | 1 | 2 | 3
22.5: 17.5 | [96 empty] | 1 | 2 | 3
22.5: 18 | [96 empty] | 1 | 2 | 3
22.5: 18.5 | [96 empty] | 1 | 2 | 3
22.5: 19 | [96 empty] | 1 | 2 | 3
22.5: 19.5 | [96 empty] | 1 | 2 | 3
22.5: EXTRACT OF ASTM TABLE 53B (1980 EDITION) | [96 empty] | 1 | 2 | 3
22.5: 1,030 1,031 1,032 1,033 1,034 1,035 1,036 1,037 1,038 1,039 | [96 empty] | 1 | 2 | 3
22.5: 0.0 1020.3 1021.3 1022.3 1023.3 1024.3 1025.4 1026.4 1027.4 1028.4 1029.4 | [96 empty] | 1 | 2 | 3
22.5: 0.5 1020.7 1021.7 1022.7 1023.7 1024.7 1025.7 1026.7 1027.7 1028.7 1029.7 | [96 empty] | 1 | 2 | 3
22.5: 1.0 1021.0 1022.0 1023.0 1024.0 1025.0 1026.0 1027.0 1028.0 1029.0 1030.0 | [96 empty] | 1 | 2 | 3
22.5: 1.5 1021.3 1022.3 1023.3 1024.3 1025.3 1026.3 1027.3 1028.3 1029.3 1030.3 | [96 empty] | 1 | 2 | 3
22.5: 2.0 1021.6 1022.6 1023.6 1024.6 1025.6 1026.6 1027.6 1028.6 1029.7 1030.7 | [96 empty] | 1 | 2 | 3
22.5: 2.5 1021.9 1022.9 1023.9 1025.0 1026.0 1027.0 1028.0 1029.0 1030.0 1031.0 | [96 empty] | 1 | 2 | 3
22.5: 3.0 1022.3 1023.3 1024.3 1025.3 1026.3 1027.3 1028.3 1029.3 1030.3 1031.3 | [96 empty] | 1 | 2 | 3
22.5: 3.5 1022.6 1023.6 1024.6 1025.6 1026.6 1027.6 1028.6 1029.6 1030.6 1031.6 | [96 empty] | 1 | 2 | 3
22.5: 4.0 1022.9 1023.9 1024.9 1025.9 1026.9 1027.9 1028.9 1029.9 1030.9 1031.9 | [96 empty] | 1 | 2 | 3
22.5: 4.5 1023.2 1024.2 1025.2 1026.2 1027.2 1028.2 1029.3 1030.3 1031.3 1032.3 | [96 empty] | 1 | 2 | 3
22.5: 5.0 1023.6 1024.6 1025.6 1026.6 1027.6 1028.6 1029.6 1030.6 1031.6 1032.6 | [96 empty] | 1 | 2 | 3
22.5: 5.5 1023.9 1024.9 1025.9 1026.9 1027.9 1028.9 1029.9 1030.9 1031.9 1032.9 | [96 empty] | 1 | 2 | 3
22.5: 6.0 1024.2 1025.2 1026.2 1027.2 1028.2 1029.2 1030.2 1031.2 1032.2 1033.2 | [96 empty] | 1 | 2 | 3
22.5: 6.5 1024.5 1025.5 1026.5 1027.5 1028.5 1029.5 1030.5 1031.5 1032.5 1033.5 | [96 empty] | 1 | 2 | 3
22.5: 7.0 1024.8 1025.9 1026.9 1027.9 1028.9 1029.9 1030.9 1031.9 1032.9 1033.9 | [96 empty] | 1 | 2 | 3
22.5: 7.5 1025.2 1026.2 1027.2 1028.2 1029.2 1030.2 1031.2 1032.2 1033.2 1034.2 | [96 empty] | 1 | 2 | 3
22.5: 8.0 1025.5 1026.5 1027.5 1028.5 1029.5 1030.5 1031.5 1032.5 1033.5 1034.5 | [96 empty] | 1 | 2 | 3
22.5: 8.5 1025.8 1026.8 1027.8 1028.8 1029.8 1030.8 1031.8 1032.8 1033.8 1034.8 | [96 empty] | 1 | 2 | 3
22.5: 9.0 1026.1 1027.1 1028.1 1029.1 1030.1 1031.1 1032.1 1033.1 1034.1 1035.1 | [96 empty] | 1 | 2 | 3
22.5: 9.5 1026.5 1027.5 1028.5 1029.5 1030.5 1031.5 1032.5 1033.5 1034.5 1035.5 | [96 empty] | 1 | 2 | 3
22.5: 10.0 1026.8 1027.8 1028.8 1029.8 1030.8 1031.8 1032.8 1033.8 1034.8 1035.8 | [96 empty] | 1 | 2 | 3
22.5: 10.5 1027.1 1028.1 1029.1 1030.1 1031.1 1032.1 1033.1 1034.1 1035.1 1036.1 | [96 empty] | 1 | 2 | 3
22.5: 11.0 1027.4 1028.4 1029.4 1030.4 1031.4 1032.4 1033.4 1034.4 1035.4 1036.4 | [96 empty] | 1 | 2 | 3
22.5: 11.5 1027.7 1028.7 1029.7 1030.7 1031.7 1032.7 1033.7 1034.7 1035.7 1036.7 | [96 empty] | 1 | 2 | 3
22.5: 12.0 1028.1 1029.1 1030.1 1031.1 1032.1 1033.1 1034.1 1035.1 1036.1 1037.1 | [96 empty] | 1 | 2 | 3
22.5: 12.5 1028.4 1029.4 1030.4 1031.4 1032.4 1033.4 1034.4 1035.4 1036.4 1037.4 | [96 empty] | 1 | 2 | 3
22.5: 13.0 1028.7 1029.7 1030.7 1031.7 1032.7 1033.7 1034.7 1035.7 1036.7 1037.7 | [96 empty] | 1 | 2 | 3
22.5: 13.5 1029.0 1030.0 1031.0 1032.0 1033.0 1034.0 1035.0 1036.0 1037.0 1038.0 | [96 empty] | 1 | 2 | 3
22.5: 14.0 1029.4 1030.4 1031.4 1032.4 1033.4 1034.4 1035.4 1036.4 1037.4 1038.4 | [96 empty] | 1 | 2 | 3
22.5: 14.5 1029.7 1030.7 1031.7 1032.7 1033.7 1034.7 1035.7 1036.7 1037.7 1038.7 | [96 empty] | 1 | 2 | 3
22.5: 15.0 1030.0 1031.0 1032.0 1033.0 1034.0 1035.0 1036.0 1037.0 1038.0 1039.0 | [96 empty] | 1 | 2 | 3
22.5: 15.5 1030.3 1031.3 1032.3 1033.3 1034.3 1035.3 1036.3 1037.3 1038.3 1039.3 | [96 empty] | 1 | 2 | 3
22.5: 16.0 1030.6 1031.6 1032.6 1033.6 1034.6 1035.6 1036.6 1037.6 1038.6 1039.6 | [96 empty] | 1 | 2 | 3
22.5: 16.5 1031.0 1032.0 1033.0 1034.0 1035.0 1036.0 1037.0 1038.0 1039.0 1040.0 | [96 empty] | 1 | 2 | 3
22.5: 17.0 1031.3 1032.3 1033.3 1034.3 1035.3 1036.3 1037.3 1038.3 1039.3 1040.3 | [96 empty] | 1 | 2 | 3
22.5: 17.5 1031.6 1032.6 1033.6 1034.6 1035.6 1036.6 1037.6 1038.6 1039.6 1040.6 | [96 empty] | 1 | 2 | 3
22.5: 18.0 1031.9 1032.9 1033.9 1034.9 1035.9 1036.9 1037.9 1038.9 1039.9 1040.9 | [96 empty] | 1 | 2 | 3
22.5: 18.5 1032.3 1033.3 1034.3 1035.3 1036.3 1037.3 1038.3 1039.3 1040.3 1041.3 | [96 empty] | 1 | 2 | 3
22.5: 19.0 1032.6 1033.6 1034.6 1035.6 1036.6 1037.6 1038.6 1039.6 1040.6 1041.6 | [96 empty] | 1 | 2 | 3
22.5: 19.5 1032.9 1033.9 1034.9 1035.9 1036.9 1037.9 1038.9 1039.9 1040.9 1041.9 | [96 empty] | 1 | 2 | 3
22.5: 20.0 1033.2 1034.2 1035.2 1036.2 1037.2 1038.2 1039.2 1040.2 1041.2 1042.2 | [96 empty] | 1 | 2 | 3
22.5: 20.5 1033.5 1034.5 1035.5 1036.5 1037.5 1038.5 1039.5 1040.5 1041.5 1042.5 | [96 empty] | 1 | 2 | 3
22.5: 20 | [96 empty] | 1 | 2 | 3
22.5: 20.5 | [96 empty] | 1 | 2 | 3
22.5: 21 | [96 empty] | 1 | 2 | 3
22.5: 21.5 | [96 empty] | 1 | 2 | 3
22.5: 22 | [96 empty] | 1 | 2 | 3
22.5: 22.5 | [96 empty] | 1 | 2 | 3
22.5: 23 | [96 empty] | 1 | 2 | 3
22.5: 23.5 | [96 empty] | 1 | 2 | 3
22.5: 24 | [96 empty] | 1 | 2 | 3
22.5: 24.5 | [96 empty] | 1 | 2 | 3
22.5: 25 | [96 empty] | 1 | 2 | 3
22.5: 25.5 | [96 empty] | 1 | 2 | 3
22.5: 26 | [96 empty] | 1 | 2 | 3
22.5: 26.5 | [96 empty] | 1 | 2 | 3
22.5: 27 | [96 empty] | 1 | 2 | 3
22.5: 27.5 | [96 empty] | 1 | 2 | 3
22.5: 28 | [96 empty] | 1 | 2 | 3
22.5: 28.5 | [96 empty] | 1 | 2 | 3
22.5: 29 | [96 empty] | 1 | 2 | 3
22.5: 29.5 | [96 empty] | 1 | 2 | 3
22.5: 30 | [96 empty] | 1 | 2 | 3
22.5: 30.5 | [96 empty] | 1 | 2 | 3
22.5: 31 | [96 empty] | 1 | 2 | 3
22.5: 31.5 | [96 empty] | 1 | 2 | 3
22.5: 32 | [96 empty] | 1 | 2 | 3
22.5: 32.5 | [96 empty] | 1 | 2 | 3
22.5: 33 | [96 empty] | 1 | 2 | 3
22.5: 33.5 | [96 empty] | 1 | 2 | 3
22.5: 34 | [96 empty] | 1 | 2 | 3
22.5: 34.5 | [96 empty] | 1 | 2 | 3
22.5: 35 | [96 empty] | 1 | 2 | 3
22.5: 35.5 | [96 empty] | 1 | 2 | 3
22.5: 36 | [96 empty] | 1 | 2 | 3
22.5: 36.5 | [96 empty] | 1 | 2 | 3
22.5: 37 | [96 empty] | 1 | 2 | 3
22.5: 37.5 | [96 empty] | 1 | 2 | 3
22.5: 38 | [96 empty] | 1 | 2 | 3
22.5: 38.5 | [96 empty] | 1 | 2 | 3
22.5: 39 | [96 empty] | 1 | 2 | 3
22.5: 39.5 | [96 empty] | 1 | 2 | 3
22.5: EXTRACT OF ASTM TABLE 53B (1980 EDITION) | [96 empty] | 1 | 2 | 3
22.5: 1,030 1,031 1,032 1,033 1,034 1,035 1,036 1,037 1,038 1,039 | [96 empty] | 1 | 2 | 3
22.5: 21.0 1033.9 1034.9 1035.9 1036.9 1037.9 1038.9 1039.9 1040.9 1041.9 1042.9 | [96 empty] | 1 | 2 | 3
22.5: 21.5 1034.2 1035.2 1036.2 1037.2 1038.2 1039.2 1040.2 1041.2 1042.2 1043.2 | [96 empty] | 1 | 2 | 3
22.5: 22.0 1034.5 1035.5 1036.5 1037.5 1038.5 1039.5 1040.5 1041.5 1042.5 1043.5 | [96 empty] | 1 | 2 | 3
22.5: 22.5 1034.8 1035.8 1036.8 1037.8 1038.8 1039.8 1040.8 1041.8 1042.8 1043.8 | [96 empty] | 1 | 2 | 3
22.5: 23.0 1035.2 1036.2 1037.2 1038.1 1039.1 1040.1 1041.1 1042.1 1043.1 1044.1 | [96 empty] | 1 | 2 | 3
22.5: 23.5 1035.5 1036.5 1037.5 1038.5 1039.5 1040.5 1041.5 1042.5 1043.5 1044.5 | [96 empty] | 1 | 2 | 3
22.5: 24.0 1035.8 1036.8 1037.8 1038.8 1039.8 1040.8 1041.8 1042.8 1043.8 1044.8 | [96 empty] | 1 | 2 | 3
22.5: 24.5 1036.1 1037.1 1038.1 1039.1 1040.1 1041.1 1042.1 1043.1 1044.1 1045.1 | [96 empty] | 1 | 2 | 3
22.5: 25.0 1036.4 1037.4 1038.4 1039.4 1040.4 1041.4 1042.4 1043.4 1044.4 1045.4 | [96 empty] | 1 | 2 | 3
22.5: 25.5 1036.8 1037.8 1038.8 1039.8 1040.8 1041.8 1042.8 1043.7 1044.7 1045.7 | [96 empty] | 1 | 2 | 3
22.5: 26.0 1037.1 1038.1 1039.1 1040.1 1041.1 1042.1 1043.1 1044.1 1045.1 1046.1 | [96 empty] | 1 | 2 | 3
22.5: 26.5 1037.4 1038.4 1039.4 1040.4 1041.4 1042.4 1043.4 1044.4 1045.4 1046.4 | [96 empty] | 1 | 2 | 3
22.5: 27.0 1037.7 1038.7 1039.7 1040.7 1041.7 1042.7 1043.7 1044.7 1045.7 1046.7 | [96 empty] | 1 | 2 | 3
22.5: 27.5 1038.0 1039.0 1040.0 1041.0 1042.0 1043.0 1044.0 1045.0 1046.0 1047.0 | [96 empty] | 1 | 2 | 3
22.5: 28.0 1038.4 1039.4 1040.4 1041.4 1042.4 1043.4 1044.4 1045.4 1046.4 1047.4 | [96 empty] | 1 | 2 | 3
22.5: 28.5 1038.7 1039.7 1040.7 1041.7 1042.7 1043.7 1044.7 1045.7 1046.7 1047.7 | [96 empty] | 1 | 2 | 3
22.5: 29.0 1039.0 1040.0 1041.0 1042.0 1043.0 1044.0 1045.0 1046.0 1047.0 1048.0 | [96 empty] | 1 | 2 | 3
22.5: 29.5 1039.3 1040.3 1041.3 1042.3 1043.3 1044.3 1045.3 1046.3 1047.3 1048.3 | [96 empty] | 1 | 2 | 3
22.5: 30.0 1039.7 1040.7 1041.7 1042.7 1043.6 1044.6 1045.6 1046.6 1047.6 1048.6 | [96 empty] | 1 | 2 | 3
22.5: 30.5 1040.0 1041.0 1042.0 1043.0 1044.0 1045.0 1046.0 1047.0 1048.0 1048.9 | [96 empty] | 1 | 2 | 3
22.5: 31.0 1040.3 1041.3 1042.3 1043.3 1044.3 1045.3 1046.3 1047.3 1048.3 1049.3 | [96 empty] | 1 | 2 | 3
22.5: 31.5 1040.6 1041.6 1042.6 1043.6 1044.6 1045.6 1046.6 1047.6 1048.6 1049.6 | [96 empty] | 1 | 2 | 3
22.5: 32.0 1040.9 1041.9 1042.9 1043.9 1044.9 1045.9 1046.9 1047.9 1048.9 1049.9 | [96 empty] | 1 | 2 | 3
22.5: 32.5 1041.3 1042.3 1043.3 1044.3 1045.3 1046.3 1047.3 1048.2 1049.2 1050.2 | [96 empty] | 1 | 2 | 3
22.5: 33.0 1041.6 1042.6 1043.6 1044.6 1045.6 1046.6 1047.6 1048.6 1049.6 1050.6 | [96 empty] | 1 | 2 | 3
22.5: 33.5 1041.9 1042.9 1043.9 1044.9 1045.9 1046.9 1047.9 1048.9 1049.9 1050.9 | [96 empty] | 1 | 2 | 3
22.5: 34.0 1042.2 1043.2 1044.2 1045.2 1046.2 1047.2 1048.2 1049.2 1050.2 1051.2 | [96 empty] | 1 | 2 | 3
22.5: 34.5 1042.6 1043.6 1044.5 1045.5 1046.5 1047.5 1048.5 1049.5 1050.5 1051.5 | [96 empty] | 1 | 2 | 3
22.5: 35.0 1042.9 1043.9 1044.9 1045.9 1046.9 1047.9 1048.9 1049.8 1050.8 1051.8 | [96 empty] | 1 | 2 | 3
22.5: 35.5 1043.2 1044.2 1045.2 1046.2 1047.2 1048.2 1049.2 1050.2 1051.2 1052.2 | [96 empty] | 1 | 2 | 3
22.5: 36.0 1043.5 1044.5 1045.5 1046.5 1047.5 1048.5 1049.5 1050.5 1051.5 1052.5 | [96 empty] | 1 | 2 | 3
22.5: 36.5 1043.8 1044.8 1045.8 1046.8 1047.8 1048.8 1049.8 1050.8 1051.8 1052.8 | [96 empty] | 1 | 2 | 3
22.5: 37.0 1044.2 1045.2 1046.2 1047.2 1048.2 1049.1 1050.1 1051.1 1052.1 1053.1 | [96 empty] | 1 | 2 | 3
22.5: 37.5 1044.5 1045.5 1046.5 1047.5 1048.5 1049.5 1050.5 1051.5 1052.4 1053.4 | [96 empty] | 1 | 2 | 3
22.5: 38.0 1044.8 1045.8 1046.8 1047.8 1048.8 1049.8 1050.8 1051.8 1052.8 1053.8 | [96 empty] | 1 | 2 | 3
22.5: 38.5 1045.1 1046.1 1047.1 1048.1 1049.1 1050.1 1051.1 1052.1 1053.1 1054.1 | [96 empty] | 1 | 2 | 3
22.5: 39.0 1045.5 1046.4 1047.4 1048.4 1049.4 1050.4 1051.4 1052.4 1053.4 1054.4 | [96 empty] | 1 | 2 | 3
22.5: 39.5 1045.8 1046.8 1047.8 1048.8 1049.8 1050.7 1051.7 1052.7 1053.7 1054.7 | [96 empty] | 1 | 2 | 3
22.5: 40.0 1046.1 1047.1 1048.1 1049.1 1050.1 1051.1 1052.1 1053.1 1054.1 1055.1 | [96 empty] | 1 | 2 | 3
22.5: 40.5 1046.4 1047.4 1048.4 1049.4 1050.4 1051.4 1052.4 1053.4 1054.4 1055.4 | [96 empty] | 1 | 2 | 3
22.5: 41.0 1046.7 1047.7 1048.7 1049.7 1050.7 1051.7 1052.7 1053.7 1054.7 1055.7 | [96 empty] | 1 | 2 | 3
22.5: 41.5 1047.1 1048.1 1049.1 1050.0 1051.0 1052.0 1053.0 1054.0 1055.0 1056.0 | [96 empty] | 1 | 2 | 3
22.5: 40 | [96 empty] | 1 | 2 | 3
22.5: 40.5 | [96 empty] | 1 | 2 | 3
22.5: 41 | [96 empty] | 1 | 2 | 3
22.5: 41.5 | [96 empty] | 1 | 2 | 3
22.5: 42 | [96 empty] | 1 | 2 | 3
22.5: 42.5 | [96 empty] | 1 | 2 | 3
22.5: 43 | [96 empty] | 1 | 2 | 3
22.5: 43.5 | [96 empty] | 1 | 2 | 3
22.5: 44 | [96 empty] | 1 | 2 | 3
22.5: 44.5 | [96 empty] | 1 | 2 | 3
22.5: 45 | [96 empty] | 1 | 2 | 3
22.5: 45.5 | [96 empty] | 1 | 2 | 3
22.5: 46 | [96 empty] | 1 | 2 | 3
22.5: 46.5 | [96 empty] | 1 | 2 | 3
22.5: 47 | [96 empty] | 1 | 2 | 3
22.5: EXTRACT OF ASTM TABLE 53B (1980 EDITION) | [96 empty] | 1 | 2 | 3
22.5: 1,030 1,031 1,032 1,033 1,034 1,035 1,036 1,037 1,038 1,039 | [96 empty] | 1 | 2 | 3
22.5: 42.0 1047.4 1048.4 1049.4 1050.4 1051.4 1052.4 1053.3 1054.3 1055.3 1056.3 | [96 empty] | 1 | 2 | 3
22.5: 42.5 1047.7 1048.7 1049.7 1050.7 1051.7 1052.7 1053.7 1054.7 1055.7 1056.7 | [96 empty] | 1 | 2 | 3
22.5: 43.0 1048.0 1049.0 1050.0 1051.0 1052.0 1053.0 1054.0 1055.0 1056.0 1057.0 | [96 empty] | 1 | 2 | 3
22.5: 43.5 1048.3 1049.3 1050.3 1051.3 1052.3 1053.3 1054.3 1055.3 1056.3 1057.3 | [96 empty] | 1 | 2 | 3
22.5: 44.0 1048.7 1049.7 1050.7 1051.6 1052.6 1053.6 1054.6 1055.6 1056.6 1057.6 | [96 empty] | 1 | 2 | 3
22.5: 44.5 1049.0 1050.0 1051.0 1052.0 1053.0 1054.0 1055.0 1056.0 1056.9 1057.9 | [96 empty] | 1 | 2 | 3
22.5: 45.0 1049.3 1050.3 1051.3 1052.3 1053.3 1054.3 1055.3 1056.3 1057.3 1058.3 | [96 empty] | 1 | 2 | 3
22.5: 45.5 1049.6 1050.6 1051.6 1052.6 1053.6 1054.6 1055.6 1056.6 1057.6 1058.6 | [96 empty] | 1 | 2 | 3
22.5: 46.0 1050.0 1051.0 1051.9 1052.9 1053.9 1054.9 1055.9 1056.9 1057.9 1058.9 | [96 empty] | 1 | 2 | 3
22.5: 46.5 1050.3 1051.3 1052.3 1053.3 1054.3 1055.2 1056.2 1057.2 1058.2 1059.2 | [96 empty] | 1 | 2 | 3
22.5: 47.0 1050.6 1051.6 1052.6 1053.6 1054.6 1055.6 1056.6 1057.6 1058.5 1059.5 | [96 empty] | 1 | 2 | 3
22.5: 47.5 1050.9 1051.9 1052.9 1053.9 1054.9 1055.9 1056.9 1057.9 1058.9 1059.9 | [96 empty] | 1 | 2 | 3
22.5: 48.0 1051.2 1052.2 1053.2 1054.2 1055.2 1056.2 1057.2 1058.2 1059.2 1060.2 | [96 empty] | 1 | 2 | 3
22.5: 48.5 1051.6 1052.6 1053.5 1054.5 1055.5 1056.5 1057.5 1058.5 1059.5 1060.5 | [96 empty] | 1 | 2 | 3
22.5: 49.0 1051.9 1052.9 1053.9 1054.9 1055.9 1056.9 1057.8 1058.8 1059.8 1060.8 | [96 empty] | 1 | 2 | 3
22.5: 49.5 1052.2 1053.2 1054.2 1055.2 1056.2 1057.2 1058.2 1059.2 1060.2 1061.1 | [96 empty] | 1 | 2 | 3
22.5: 50.0 1052.5 1053.5 1054.5 1055.5 1056.5 1057.5 1058.5 1059.5 1060.5 1061.5 | [96 empty] | 1 | 2 | 3
22.5: 47.5 | [96 empty] | 1 | 2 | 3
22.5: 48 | [96 empty] | 1 | 2 | 3
22.5: 48.5 | [96 empty] | 1 | 2 | 3
22.5: 49 | [96 empty] | 1 | 2 | 3
22.5: 49.5 | [96 empty] | 1 | 2 | 3
22.5: 50 | [96 empty] | 1 | 2 | 3
22.5: 0 | [96 empty] | 1 | 2 | 3
22.5: 0.5 | [96 empty] | 1 | 2 | 3
[106 empty] | 1 | 2 | 3 | bar: 22.5
22.5: 1.5 | [96 empty] | 1 | 2 | 3
22.5: 2 | [96 empty] | 1 | 2 | 3
22.5: 2.5 | [96 empty] | 1 | 2 | 3
22.5: 3 | [96 empty] | 1 | 2 | 3
22.5: 3.5 | [96 empty] | 1 | 2 | 3
22.5: 4 | [96 empty] | 1 | 2 | 3
22.5: 4.5 | [96 empty] | 1 | 2 | 3
22.5: 5 | [96 empty] | 1 | 2 | 3
22.5: 5.5 | [96 empty] | 1 | 2 | 3
22.5: 6 | [96 empty] | 1 | 2 | 3
22.5: 6.5 | [96 empty] | 1 | 2 | 3
22.5: 7 | [96 empty] | 1 | 2 | 3
22.5: 7.5 | [96 empty] | 1 | 2 | 3
22.5: 8 | [96 empty] | 1 | 2 | 3
22.5: 8.5 | [96 empty] | 1 | 2 | 3
22.5: 9 | [96 empty] | 1 | 2 | 3
22.5: 9.5 | [96 empty] | 1 | 2 | 3
22.5: 10 | [96 empty] | 1 | 2 | 3
22.5: 10.5 | [96 empty] | 1 | 2 | 3
22.5: 11 | [96 empty] | 1 | 2 | 3
22.5: 11.5 | [96 empty] | 1 | 2 | 3
22.5: 12 | [96 empty] | 1 | 2 | 3
22.5: 12.5 | [96 empty] | 1 | 2 | 3
22.5: 13 | [96 empty] | 1 | 2 | 3
22.5: 13.5 | [96 empty] | 1 | 2 | 3
22.5: 14 | [96 empty] | 1 | 2 | 3
22.5: 14.5 | [96 empty] | 1 | 2 | 3
22.5: 15 | [96 empty] | 1 | 2 | 3
22.5: 15.5 | [96 empty] | 1 | 2 | 3
22.5: 16 | [96 empty] | 1 | 2 | 3
22.5: 16.5 | [96 empty] | 1 | 2 | 3
22.5: 17 | [96 empty] | 1 | 2 | 3
22.5: 17.5 | [96 empty] | 1 | 2 | 3
22.5: 18 | [96 empty] | 1 | 2 | 3
22.5: 18.5 | [96 empty] | 1 | 2 | 3
22.5: 19 | [96 empty] | 1 | 2 | 3
22.5: 19.5 | [96 empty] | 1 | 2 | 3
22.5: EXTRACT OF ASTM TABLE 53B (1980 EDITION) | [96 empty] | 1 | 2 | 3
22.5: 1,040 1,041 1,042 1,043 1,044 1,045 1,046 1,047 1,048 1,049 1,050 | [96 empty] | 1 | 2 | 3
22.5: 0.0 1030.4 1031.4 1032.4 1033.4 1034.4 1035.4 1036.4 1037.4 1038.4 1039.4 1040.4 | [96 empty] | 1 | 2 | 3
22.5: 0.5 1030.7 1031.7 1032.7 1033.7 1034.7 1035.7 1036.7 1037.7 1038.7 1039.7 1040.7 | [96 empty] | 1 | 2 | 3
22.5: 1.0 1031.0 1032.0 1033.0 1034.0 1035.0 1036.0 1037.0 1038.0 1039.0 1040.0 1041.0 | [96 empty] | 1 | 2 | 3
22.5: 1.5 1031.3 1032.3 1033.3 1034.3 1035.3 1036.3 1037.3 1038.3 1039.4 1040.4 1041.4 | [96 empty] | 1 | 2 | 3
22.5: 2.0 1031.7 1032.7 1033.7 1034.7 1035.7 1036.7 1037.7 1038.7 1039.7 1040.7 1041.7 | [96 empty] | 1 | 2 | 3
22.5: 2.5 1032.0 1033.0 1034.0 1035.0 1036.0 1037.0 1038.0 1039.0 1040.0 1041.0 1042.0 | [96 empty] | 1 | 2 | 3
22.5: 3.0 1032.3 1033.3 1034.3 1035.3 1036.3 1037.3 1038.3 1039.3 1040.3 1041.3 1042.3 | [96 empty] | 1 | 2 | 3
22.5: 3.5 1032.6 1033.6 1034.6 1035.6 1036.6 1037.6 1038.6 1039.6 1040.6 1041.6 1042.6 | [96 empty] | 1 | 2 | 3
22.5: 4.0 1032.9 1033.9 1034.9 1035.9 1036.9 1037.9 1038.9 1040.0 1041.0 1042.0 1043.0 | [96 empty] | 1 | 2 | 3
22.5: 4.5 1033.3 1034.3 1035.3 1036.3 1037.3 1038.3 1039.3 1040.3 1041.3 1042.3 1043.3 | [96 empty] | 1 | 2 | 3
22.5: 5.0 1033.6 1034.6 1035.6 1036.6 1037.6 1038.6 1039.6 1040.6 1041.6 1042.6 1043.6 | [96 empty] | 1 | 2 | 3
22.5: 5.5 1033.9 1034.9 1035.9 1036.9 1037.9 1038.9 1039.9 1040.9 1041.9 1042.9 1043.9 | [96 empty] | 1 | 2 | 3
22.5: 6.0 1034.2 1035.2 1036.2 1037.2 1038.2 1039.2 1040.2 1041.2 1042.2 1043.2 1044.2 | [96 empty] | 1 | 2 | 3
22.5: 6.5 1034.5 1035.5 1036.5 1037.5 1038.5 1039.5 1040.5 1041.6 1042.6 1043.6 1044.6 | [96 empty] | 1 | 2 | 3
22.5: 7.0 1034.9 1035.9 1036.9 1037.9 1038.9 1039.9 1040.9 1041.9 1042.9 1043.9 1044.9 | [96 empty] | 1 | 2 | 3
22.5: 7.5 1035.2 1036.2 1037.2 1038.2 1039.2 1040.2 1041.2 1042.2 1043.2 1044.2 1045.2 | [96 empty] | 1 | 2 | 3
22.5: 8.0 1035.5 1036.5 1037.5 1038.5 1039.5 1040.5 1041.5 1042.5 1043.5 1044.5 1045.5 | [96 empty] | 1 | 2 | 3
22.5: 8.5 1035.8 1036.8 1037.8 1038.8 1039.8 1040.8 1041.8 1042.8 1043.8 1044.8 1045.8 | [96 empty] | 1 | 2 | 3
22.5: 9.0 1036.1 1037.1 1038.1 1039.1 1040.1 1041.1 1042.2 1043.2 1044.2 1045.2 1046.2 | [96 empty] | 1 | 2 | 3
22.5: 9.5 1036.5 1037.5 1038.5 1039.5 1040.5 1041.5 1042.5 1043.5 1044.5 1045.5 1046.5 | [96 empty] | 1 | 2 | 3
22.5: 10.0 1036.8 1037.8 1038.8 1039.8 1040.8 1041.8 1042.8 1043.8 1044.8 1045.8 1046.8 | [96 empty] | 1 | 2 | 3
22.5: 10.5 1037.1 1038.1 1039.1 1040.1 1041.1 1042.1 1043.1 1044.1 1045.1 1046.1 1047.1 | [96 empty] | 1 | 2 | 3
22.5: 11.0 1037.4 1038.4 1039.4 1040.4 1041.4 1042.4 1043.4 1044.4 1045.4 1046.4 1047.4 | [96 empty] | 1 | 2 | 3
22.5: 11.5 1037.7 1038.8 1039.7 1040.8 1041.8 1042.8 1043.8 1044.8 1045.8 1046.8 1047.8 | [96 empty] | 1 | 2 | 3
22.5: 12.0 1038.1 1039.1 1040.1 1041.1 1042.1 1043.1 1044.1 1045.1 1046.1 1047.1 1048.1 | [96 empty] | 1 | 2 | 3
22.5: 12.5 1038.4 1039.4 1040.4 1041.4 1042.4 1043.4 1044.4 1045.4 1046.4 1047.4 1048.4 | [96 empty] | 1 | 2 | 3
22.5: 13.0 1038.7 1039.7 1040.7 1041.7 1042.7 1043.7 1044.7 1045.7 1046.7 1047.7 1048.7 | [96 empty] | 1 | 2 | 3
22.5: 13.5 1039.0 1040.0 1041.0 1042.0 1043.0 1044.0 1045.0 1046.0 1047.0 1048.0 1049.0 | [96 empty] | 1 | 2 | 3
22.5: 14.0 1039.4 1040.4 1041.4 1042.4 1043.4 1044.4 1045.4 1046.4 1047.4 1048.4 1049.4 | [96 empty] | 1 | 2 | 3
22.5: 14.5 1039.7 1040.7 1041.7 1042.7 1043.7 1044.7 1045.7 1046.7 1047.7 1048.7 1049.7 | [96 empty] | 1 | 2 | 3
22.5: 15.0 1040.0 1041.0 1042.0 1043.0 1044.0 1045.0 1046.0 1047.0 1048.0 1049.0 1050.0 | [96 empty] | 1 | 2 | 3
22.5: 15.5 1040.3 1041.3 1042.3 1043.3 1044.3 1045.3 1046.3 1047.3 1048.3 1049.3 1050.3 | [96 empty] | 1 | 2 | 3
22.5: 16.0 1040.6 1041.6 1042.6 1043.6 1044.6 1045.6 1046.6 1047.6 1048.6 1049.6 1050.6 | [96 empty] | 1 | 2 | 3
22.5: 16.5 1041.0 1042.0 1043.0 1044.0 1045.0 1046.0 1047.0 1048.0 1049.0 1050.0 1051.0 | [96 empty] | 1 | 2 | 3
22.5: 17.0 1041.3 1042.3 1043.3 1044.3 1045.3 1046.3 1047.3 1048.3 1049.3 1050.3 1051.3 | [96 empty] | 1 | 2 | 3
22.5: 17.5 1041.6 1042.6 1043.6 1044.6 1045.6 1046.6 1047.6 1048.6 1049.6 1050.6 1051.6 | [96 empty] | 1 | 2 | 3
22.5: 18.0 1041.9 1042.9 1043.9 1044.9 1045.9 1046.9 1047.9 1048.9 1049.9 1050.9 1051.9 | [96 empty] | 1 | 2 | 3
22.5: 18.5 1042.3 1043.3 1044.2 1045.2 1046.2 1047.2 1048.2 1049.2 1050.2 1051.2 1052.2 | [96 empty] | 1 | 2 | 3
22.5: 19.0 1042.6 1043.6 1044.6 1045.6 1046.6 1047.6 1048.6 1049.6 1050.6 1051.6 1052.6 | [96 empty] | 1 | 2 | 3
22.5: 19.5 1042.9 1043.9 1044.9 1045.9 1046.9 1047.9 1048.9 1049.9 1050.9 1051.9 1052.9 | [96 empty] | 1 | 2 | 3
22.5: 20.0 1043.2 1044.2 1045.2 1046.2 1047.2 1048.2 1049.2 1050.2 1051.2 1052.2 1053.2 20.0 | [96 empty] | 1 | 2 | 3
22.5: 20.5 | [96 empty] | 1 | 2 | 3
22.5: 21 | [96 empty] | 1 | 2 | 3
22.5: 21.5 | [96 empty] | 1 | 2 | 3
22.5: 22 | [96 empty] | 1 | 2 | 3
22.5: 22.5 | [96 empty] | 1 | 2 | 3
22.5: 23 | [96 empty] | 1 | 2 | 3
22.5: 23.5 | [96 empty] | 1 | 2 | 3
22.5: 24 | [96 empty] | 1 | 2 | 3
22.5: 24.5 | [96 empty] | 1 | 2 | 3
22.5: 25 | [96 empty] | 1 | 2 | 3
22.5: 25.5 | [96 empty] | 1 | 2 | 3
22.5: 26 | [96 empty] | 1 | 2 | 3
22.5: 26.5 | [96 empty] | 1 | 2 | 3
22.5: 27 | [96 empty] | 1 | 2 | 3
22.5: 27.5 | [96 empty] | 1 | 2 | 3
22.5: 28 | [96 empty] | 1 | 2 | 3
22.5: 28.5 | [96 empty] | 1 | 2 | 3
22.5: 29 | [96 empty] | 1 | 2 | 3
22.5: 29.5 | [96 empty] | 1 | 2 | 3
22.5: 30 | [96 empty] | 1 | 2 | 3
22.5: 30.5 | [96 empty] | 1 | 2 | 3
22.5: 31 | [96 empty] | 1 | 2 | 3
22.5: 31.5 | [96 empty] | 1 | 2 | 3
22.5: 32 | [96 empty] | 1 | 2 | 3
22.5: 32.5 | [96 empty] | 1 | 2 | 3
22.5: 33 | [96 empty] | 1 | 2 | 3
22.5: 33.5 | [96 empty] | 1 | 2 | 3
22.5: 34 | [96 empty] | 1 | 2 | 3
22.5: 34.5 | [96 empty] | 1 | 2 | 3
22.5: 35 | [96 empty] | 1 | 2 | 3
22.5: 35.5 | [96 empty] | 1 | 2 | 3
22.5: 36 | [96 empty] | 1 | 2 | 3
22.5: 36.5 | [96 empty] | 1 | 2 | 3
22.5: 37 | [96 empty] | 1 | 2 | 3
22.5: 37.5 | [96 empty] | 1 | 2 | 3
22.5: 38 | [96 empty] | 1 | 2 | 3
22.5: 38.5 | [96 empty] | 1 | 2 | 3
22.5: 39 | [96 empty] | 1 | 2 | 3
22.5: 39.5 | [96 empty] | 1 | 2 | 3
22.5: EXTRACT OF ASTM TABLE 53B (1980 EDITION) | [96 empty] | 1 | 2 | 3
22.5: 1,040 1,041 1,042 1,043 1,044 1,045 1,046 1,047 1,048 1,049 1,050 | [96 empty] | 1 | 2 | 3
22.5: 20.5 1043.5 1044.5 1045.5 1046.5 1047.5 1048.5 1049.5 1050.5 1051.5 1052.5 1053.5 | [96 empty] | 1 | 2 | 3
22.5: 21.0 1043.9 1044.9 1045.9 1046.9 1047.9 1048.9 1049.8 1050.8 1051.8 1052.8 1053.8 | [96 empty] | 1 | 2 | 3
22.5: 21.5 1044.2 1045.2 1046.2 1047.2 1048.2 1049.2 1050.2 1051.2 1052.2 1053.2 1054.2 | [96 empty] | 1 | 2 | 3
22.5: 22.0 1044.5 1045.5 1046.5 1047.5 1048.5 1049.5 1050.5 1051.5 1052.5 1053.5 1054.5 | [96 empty] | 1 | 2 | 3
22.5: 22.5 1044.8 1045.8 1046.8 1047.8 1048.8 1049.8 1050.8 1051.8 1052.8 1053.8 1054.8 | [96 empty] | 1 | 2 | 3
22.5: 23.0 1045.1 1046.1 1047.1 1048.1 1049.1 1050.1 1051.1 1052.1 1053.1 1054.1 1055.1 | [96 empty] | 1 | 2 | 3
22.5: 23.5 1045.5 1046.5 1047.4 1048.4 1049.4 1050.4 1051.4 1052.4 1053.4 1054.4 1055.4 | [96 empty] | 1 | 2 | 3
22.5: 24.0 1045.8 1046.8 1047.8 1048.8 1049.8 1050.8 1051.8 1052.8 1053.8 1054.8 1055.8 | [96 empty] | 1 | 2 | 3
22.5: 24.5 1046.1 1047.1 1048.1 1049.1 1050.1 1051.1 1052.1 1053.1 1054.1 1055.1 1056.1 | [96 empty] | 1 | 2 | 3
22.5: 25.0 1046.4 1047.4 1048.4 1049.4 1050.4 1051.4 1052.4 1053.4 1054.4 1055.4 1056.4 | [96 empty] | 1 | 2 | 3
22.5: 25.5 1046.7 1047.7 1048.7 1049.7 1050.7 1051.7 1052.7 1053.7 1054.7 1055.7 1056.7 | [96 empty] | 1 | 2 | 3
22.5: 26.0 1047.1 1048.1 1049.1 1050.1 1051.0 1052.0 1053.0 1054.0 1055.0 1056.0 1057.0 | [96 empty] | 1 | 2 | 3
22.5: 26.5 1047.4 1048.4 1049.4 1050.4 1051.4 1052.4 1053.4 1054.4 1055.4 1056.4 1057.4 | [96 empty] | 1 | 2 | 3
22.5: 27.0 1047.7 1048.7 1049.7 1050.7 1051.7 1052.7 1053.7 1054.7 1055.7 1056.7 1057.7 | [96 empty] | 1 | 2 | 3
22.5: 27.5 1048.0 1049.0 1050.0 1051.0 1052.0 1053.0 1054.0 1055.0 1056.0 1057.0 1058.0 | [96 empty] | 1 | 2 | 3
22.5: 28.0 1048.4 1049.3 1050.3 1051.3 1052.3 1053.3 1054.3 1055.3 1056.3 1057.3 1058.3 | [96 empty] | 1 | 2 | 3
22.5: 28.5 1048.7 1049.7 1050.7 1051.7 1052.7 1053.7 1054.6 1055.6 1056.6 1057.6 1058.6 | [96 empty] | 1 | 2 | 3
22.5: 29.0 1049.0 1050.0 1051.0 1052.0 1053.0 1054.0 1055.0 1056.0 1057.0 1058.0 1059.0 | [96 empty] | 1 | 2 | 3
22.5: 29.5 1049.3 1050.3 1051.3 1052.3 1053.3 1054.3 1055.3 1056.3 1057.3 1058.3 1059.3 | [96 empty] | 1 | 2 | 3
22.5: 30.0 1049.6 1050.6 1051.6 1052.6 1053.6 1054.6 1055.6 1056.6 1057.6 1058.6 1059.6 | [96 empty] | 1 | 2 | 3
22.5: 30.5 1049.9 1050.9 1051.9 1052.9 1053.9 1054.9 1055.9 1056.9 1057.9 1058.9 1059.9 | [96 empty] | 1 | 2 | 3
22.5: 31.0 1050.3 1051.3 1052.3 1053.3 1054.3 1055.3 1056.3 1057.3 1058.2 1059.2 1060.2 | [96 empty] | 1 | 2 | 3
22.5: 31.5 1050.6 1051.6 1052.6 1053.6 1054.6 1055.6 1056.6 1057.6 1058.6 1059.6 1060.6 | [96 empty] | 1 | 2 | 3
22.5: 32.0 1050.9 1051.9 1052.9 1053.9 1054.9 1055.9 1056.9 1057.9 1058.9 1059.9 1060.9 | [96 empty] | 1 | 2 | 3
22.5: 32.5 1051.2 1052.2 1053.2 1054.2 1055.2 1056.2 1057.2 1058.2 1059.2 1060.2 1061.2 | [96 empty] | 1 | 2 | 3
22.5: 33.0 1051.6 1052.5 1053.5 1054.5 1055.5 1056.5 1057.5 1058.5 1059.5 1060.5 1061.5 | [96 empty] | 1 | 2 | 3
22.5: 33.5 1051.9 1052.9 1053.9 1054.9 1055.9 1056.9 1057.9 1058.9 1059.8 1060.8 1061.8 | [96 empty] | 1 | 2 | 3
22.5: 34.0 1052.2 1053.2 1054.2 1055.2 1056.2 1057.2 1058.2 1059.2 1060.2 1061.2 1062.2 | [96 empty] | 1 | 2 | 3
22.5: 34.5 1052.5 1053.5 1054.5 1055.5 1056.5 1057.5 1058.5 1059.5 1060.5 1061.5 1062.5 | [96 empty] | 1 | 2 | 3
22.5: 35.0 1052.8 1053.8 1054.8 1055.8 1056.8 1057.8 1058.8 1059.8 1060.8 1061.8 1062.8 | [96 empty] | 1 | 2 | 3
22.5: 35.5 1053.2 1054.2 1055.2 1056.1 1057.1 1058.1 1059.1 1060.1 1061.1 1062.1 1063.1 | [96 empty] | 1 | 2 | 3
22.5: 36.0 1053.5 1054.5 1055.5 1056.5 1057.5 1058.5 1059.5 1060.5 1061.4 1062.4 1063.4 | [96 empty] | 1 | 2 | 3
22.5: 36.5 1053.8 1054.8 1055.8 1056.8 1057.8 1058.8 1059.8 1060.8 1061.8 1062.8 1063.8 | [96 empty] | 1 | 2 | 3
22.5: 37.0 1054.1 1055.1 1056.1 1057.1 1058.1 1059.1 1060.1 1061.1 1062.1 1063.1 1064.1 | [96 empty] | 1 | 2 | 3
22.5: 37.5 1054.4 1055.4 1056.4 1057.4 1058.4 1059.4 1060.4 1061.4 1062.4 1063.4 1064.4 | [96 empty] | 1 | 2 | 3
22.5: 38.0 1054.8 1055.8 1056.8 1057.8 1058.7 1059.7 1060.7 1061.7 1062.7 1063.7 1064.7 | [96 empty] | 1 | 2 | 3
22.5: 38.5 1055.1 1056.1 1057.1 1058.1 1059.1 1060.1 1061.1 1062.1 1063.0 1064.0 1065.0 | [96 empty] | 1 | 2 | 3
22.5: 39.0 1055.4 1056.4 1057.4 1058.4 1059.4 1060.4 1061.4 1062.4 1063.4 1064.4 1065.4 | [96 empty] | 1 | 2 | 3
22.5: 39.5 1055.7 1056.7 1057.7 1058.7 1059.7 1060.7 1061.7 1062.7 1063.7 1064.7 1065.7 | [96 empty] | 1 | 2 | 3
22.5: 40.0 1056.0 1057.0 1058.0 1059.0 1060.0 1061.0 1062.0 1063.0 1064.0 1065.0 1066.0 | [96 empty] | 1 | 2 | 3
22.5: 40.5 1056.4 1057.4 1058.4 1059.3 1060.3 1061.3 1062.3 1063.3 1064.3 1065.3 1066.3 | [96 empty] | 1 | 2 | 3
22.5: 41.0 1056.7 1057.7 1058.7 1059.7 1060.7 1061.7 1062.7 1063.7 1064.6 1065.6 1066.6 | [96 empty] | 1 | 2 | 3
22.5: 40 | [96 empty] | 1 | 2 | 3
22.5: 40.5 | [96 empty] | 1 | 2 | 3
22.5: 41 | [96 empty] | 1 | 2 | 3
22.5: 41.5 | [96 empty] | 1 | 2 | 3
22.5: 42 | [96 empty] | 1 | 2 | 3
22.5: 42.5 | [96 empty] | 1 | 2 | 3
22.5: 43 | [96 empty] | 1 | 2 | 3
22.5: 43.5 | [96 empty] | 1 | 2 | 3
22.5: 44 | [96 empty] | 1 | 2 | 3
22.5: 44.5 | [96 empty] | 1 | 2 | 3
22.5: 45 | [96 empty] | 1 | 2 | 3
22.5: 45.5 | [96 empty] | 1 | 2 | 3
22.5: 46 | [96 empty] | 1 | 2 | 3
22.5: 46.5 | [96 empty] | 1 | 2 | 3
22.5: 47 | [96 empty] | 1 | 2 | 3
22.5: EXTRACT OF ASTM TABLE 53B (1980 EDITION) | [96 empty] | 1 | 2 | 3
22.5: 1,040 1,041 1,042 1,043 1,044 1,045 1,046 1,047 1,048 1,049 1,050 | [96 empty] | 1 | 2 | 3
22.5: 41.5 1057.0 1058.0 1059.0 1060.0 1061.0 1062.0 1063.0 1064.0 1065.0 1066.0 1067.0 | [96 empty] | 1 | 2 | 3
22.5: 42.0 1057.3 1058.3 1059.3 1060.3 1061.3 1062.3 1063.3 1064.3 1065.3 1066.3 1067.3 | [96 empty] | 1 | 2 | 3
22.5: 42.5 1057.7 1058.6 1059.6 1060.6 1061.6 1062.6 1063.6 1064.6 1065.6 1066.6 1067.6 | [96 empty] | 1 | 2 | 3
22.5: 43.0 1058.0 1059.0 1060.0 1061.0 1061.9 1062.9 1063.9 1064.9 1065.9 1066.9 1067.9 | [96 empty] | 1 | 2 | 3
22.5: 43.5 1058.3 1059.3 1060.3 1061.3 1062.3 1063.3 1064.3 1065.3 1066.2 1067.2 1068.2 | [96 empty] | 1 | 2 | 3
22.5: 44.0 1058.6 1059.6 1060.6 1061.6 1062.6 1063.6 1064.6 1065.6 1066.6 1067.6 1068.6 | [96 empty] | 1 | 2 | 3
22.5: 44.5 1058.9 1059.9 1060.9 1061.9 1062.9 1063.9 1064.9 1065.9 1066.9 1067.9 1068.9 | [96 empty] | 1 | 2 | 3
22.5: 45.0 1059.2 1060.2 1061.2 1062.2 1063.2 1064.2 1065.2 1066.2 1067.2 1068.2 1069.2 | [96 empty] | 1 | 2 | 3
22.5: 45.5 1059.6 1060.6 1061.6 1062.6 1063.5 1064.5 1065.5 1066.5 1067.5 1068.5 1069.5 | [96 empty] | 1 | 2 | 3
22.5: 46.0 1059.9 1060.9 1061.9 1062.9 1063.9 1064.9 1065.9 1066.8 1067.8 1068.8 1069.8 | [96 empty] | 1 | 2 | 3
22.5: 46.5 1060.2 1061.2 1062.2 1063.2 1064.2 1065.2 1066.2 1067.2 1068.2 1069.2 1070.2 | [96 empty] | 1 | 2 | 3
22.5: 47.0 1060.5 1061.5 1062.5 1063.5 1064.5 1065.5 1066.5 1067.5 1068.5 1069.5 1070.5 | [96 empty] | 1 | 2 | 3
22.5: 47.5 1060.9 1061.8 1062.8 1063.8 1064.8 1065.8 1066.8 1067.8 1068.8 1069.8 1070.8 | [96 empty] | 1 | 2 | 3
22.5: 48.0 1061.2 1062.2 1063.2 1064.2 1065.1 1066.1 1067.1 1068.1 1069.1 1070.1 1071.1 | [96 empty] | 1 | 2 | 3
22.5: 48.5 1061.5 1062.5 1063.5 1064.5 1065.5 1066.5 1067.5 1068.5 1069.4 1070.4 1071.4 | [96 empty] | 1 | 2 | 3
22.5: 49.0 1061.8 1062.8 1063.8 1064.8 1065.8 1066.8 1067.8 1068.8 1069.8 1070.8 1071.7 | [96 empty] | 1 | 2 | 3
22.5: 49.5 1062.1 1063.1 1064.1 1065.1 1066.1 1067.1 1068.1 1069.1 1070.1 1071.1 1072.1 | [96 empty] | 1 | 2 | 3
22.5: 50.0 1062.5 1063.5 1064.5 1065.4 1066.4 1067.4 1068.4 1069.4 1070.4 1071.4 1072.4 | [96 empty] | 1 | 2 | 3
22.5: 47.5 | [96 empty] | 1 | 2 | 3
22.5: 48 | [96 empty] | 1 | 2 | 3
22.5: 48.5 | [96 empty] | 1 | 2 | 3
22.5: 49 | [96 empty] | 1 | 2 | 3
22.5: 49.5 | [96 empty] | 1 | 2 | 3
22.5: 50 | [96 empty] | 1 | 2 | 3

## Calculation Sheet (hidden)
1 | 2 | 3 | 4 | 5 | 6 | 7 | 8 | 9 | 10 | 11 | 12
| H | L | R | H/R | COSalfa=1-H/R | Alfa | Sin# | Sin#Cos# | F-H | L*R*R*J*1000
[10 empty] | qty in Lts | qy/mm in lts
0.5 | 0.005 | 3.99 | 0.92 | 0.0054348 | 0.99457 | 0.1043 | 0.10412 | 0.10355 | 0.00075487 | L*R*R*J*1000
1 | 0.01 | 3.99 | 0.92 | 0.01087 | 0.98913 | 0.14758 | 0.14704 | 0.14544 | 0.0021334 | 7.2046 | 0
1.5 | 0.015 | 3.99 | 0.92 | 0.016304 | 0.9837 | 0.18083 | 0.17984 | 0.17691 | 0.003916 | 13.2249 | 1.2041
2 | 0.02 | 3.99 | 0.92 | 0.021739 | 0.97826 | 0.20889 | 0.20738 | 0.20287 | 0.0060241 | 20.3444 | 1.4239
2.5 | 0.025 | 3.99 | 0.92 | 0.027174 | 0.97283 | 0.23366 | 0.23154 | 0.22525 | 0.0084121 | 28.4088 | 1.6129
3 | 0.03 | 3.99 | 0.92 | 0.032609 | 0.96739 | 0.25608 | 0.25329 | 0.24503 | 0.011049 | 37.3136 | 1.781
3.5 | 0.035 | 3.99 | 0.92 | 0.038043 | 0.96196 | 0.27672 | 0.2732 | 0.26281 | 0.013912 | 46.9817 | 1.9336
4 | 0.04 | 3.99 | 0.92 | 0.043478 | 0.95652 | 0.29596 | 0.29166 | 0.27898 | 0.016983 | 57.3532 | 2.0743
4.5 | 0.045 | 3.99 | 0.92 | 0.048913 | 0.95109 | 0.31406 | 0.30892 | 0.29381 | 0.020248 | 68.3797 | 2.2053
5 | 0.05 | 3.99 | 0.92 | 0.054348 | 0.94565 | 0.3312 | 0.32518 | 0.30751 | 0.023695 | 80.0208 | 2.3282
5.5 | 0.055 | 3.99 | 0.92 | 0.059783 | 0.94022 | 0.34753 | 0.34057 | 0.32021 | 0.027314 | 92.2425 | 2.4443
6 | 0.06 | 3.99 | 0.92 | 0.065217 | 0.93478 | 0.36315 | 0.35522 | 0.33205 | 0.031096 | 105.0153 | 2.5546
6.5 | 0.065 | 3.99 | 0.92 | 0.070652 | 0.92935 | 0.37815 | 0.36921 | 0.34312 | 0.035034 | 118.3133 | 2.6596
7 | 0.07 | 3.99 | 0.92 | 0.076087 | 0.92391 | 0.39261 | 0.3826 | 0.35349 | 0.03912 | 132.1137 | 2.7601
7.5 | 0.075 | 3.99 | 0.92 | 0.081522 | 0.91848 | 0.40658 | 0.39547 | 0.36323 | 0.043349 | 146.396 | 2.8565
8 | 0.08 | 3.99 | 0.92 | 0.086957 | 0.91304 | 0.42011 | 0.40786 | 0.3724 | 0.047716 | 161.1418 | 2.9492
8.5 | 0.085 | 3.99 | 0.92 | 0.092391 | 0.90761 | 0.43324 | 0.41982 | 0.38103 | 0.052214 | 176.3343 | 3.0385
9 | 0.09 | 3.99 | 0.92 | 0.097826 | 0.90217 | 0.44601 | 0.43137 | 0.38917 | 0.056841 | 191.9582 | 3.1248
9.5 | 0.095 | 3.99 | 0.92 | 0.10326 | 0.89674 | 0.45845 | 0.44256 | 0.39686 | 0.06159 | 207.9994 | 3.2082
10 | 0.1 | 3.99 | 0.92 | 0.1087 | 0.8913 | 0.47058 | 0.45341 | 0.40412 | 0.06646 | 224.445 | 3.2891
10.5 | 0.105 | 3.99 | 0.92 | 0.11413 | 0.88587 | 0.48243 | 0.46393 | 0.41099 | 0.071446 | 241.2828 | 3.3676
11 | 0.11 | 3.99 | 0.92 | 0.11957 | 0.88043 | 0.49402 | 0.47417 | 0.41747 | 0.076545 | 258.5016 | 3.4438
11.5 | 0.115 | 3.99 | 0.92 | 0.125 | 0.875 | 0.50536 | 0.48412 | 0.42361 | 0.081753 | 276.0909 | 3.5179
12 | 0.12 | 3.99 | 0.92 | 0.13043 | 0.86957 | 0.51648 | 0.49382 | 0.42941 | 0.087068 | 294.0408 | 3.59
12.5 | 0.125 | 3.99 | 0.92 | 0.13587 | 0.86413 | 0.52738 | 0.50327 | 0.43489 | 0.092487 | 312.342 | 3.6602
13 | 0.13 | 3.99 | 0.92 | 0.1413 | 0.8587 | 0.53808 | 0.51249 | 0.44007 | 0.098008 | 330.9858 | 3.7288
13.5 | 0.135 | 3.99 | 0.92 | 0.14674 | 0.85326 | 0.54859 | 0.52148 | 0.44496 | 0.10363 | 349.964 | 3.7956
14 | 0.14 | 3.99 | 0.92 | 0.15217 | 0.84783 | 0.55892 | 0.53027 | 0.44958 | 0.10934 | 369.2686 | 3.8609
14.5 | 0.145 | 3.99 | 0.92 | 0.15761 | 0.84239 | 0.56909 | 0.53887 | 0.45394 | 0.11515 | 388.8922 | 3.9247
15 | 0.15 | 3.99 | 0.92 | 0.16304 | 0.83696 | 0.5791 | 0.54727 | 0.45804 | 0.12106 | 408.8277 | 3.9871
15.5 | 0.155 | 3.99 | 0.92 | 0.16848 | 0.83152 | 0.58895 | 0.55549 | 0.4619 | 0.12705 | 429.0683 | 4.0481
16 | 0.16 | 3.99 | 0.92 | 0.17391 | 0.82609 | 0.59867 | 0.56354 | 0.46554 | 0.13313 | 449.6076 | 4.1079
16.5 | 0.165 | 3.99 | 0.92 | 0.17935 | 0.82065 | 0.60824 | 0.57143 | 0.46894 | 0.1393 | 470.4393 | 4.1663
17 | 0.17 | 3.99 | 0.92 | 0.18478 | 0.81522 | 0.61769 | 0.57916 | 0.47214 | 0.14555 | 491.5576 | 4.2237
17.5 | 0.175 | 3.99 | 0.92 | 0.19022 | 0.80978 | 0.62701 | 0.58673 | 0.47512 | 0.15189 | 512.9567 | 4.2798
18 | 0.18 | 3.99 | 0.92 | 0.19565 | 0.80435 | 0.63622 | 0.59416 | 0.47791 | 0.15831 | 534.6312 | 4.3349
18.5 | 0.185 | 3.99 | 0.92 | 0.20109 | 0.79891 | 0.64531 | 0.60145 | 0.4805 | 0.16481 | 556.5758 | 4.3889
19 | 0.19 | 3.99 | 0.92 | 0.20652 | 0.79348 | 0.65429 | 0.6086 | 0.48291 | 0.17138 | 578.7853 | 4.4419
19.5 | 0.195 | 3.99 | 0.92 | 0.21196 | 0.78804 | 0.66317 | 0.61562 | 0.48514 | 0.17804 | 601.255 | 4.4939
20 | 0.2 | 3.99 | 0.92 | 0.21739 | 0.78261 | 0.67195 | 0.62251 | 0.48718 | 0.18477 | 623.9801 | 4.545
20.5 | 0.205 | 3.99 | 0.92 | 0.22283 | 0.77717 | 0.68063 | 0.62929 | 0.48906 | 0.19157 | 646.956 | 4.5952
21 | 0.21 | 3.99 | 0.92 | 0.22826 | 0.77174 | 0.68922 | 0.63594 | 0.49078 | 0.19845 | 670.1783 | 4.6445
21.5 | 0.215 | 3.99 | 0.92 | 0.2337 | 0.7663 | 0.69773 | 0.64248 | 0.49233 | 0.20539 | 693.6427 | 4.6929
22 | 0.22 | 3.99 | 0.92 | 0.23913 | 0.76087 | 0.70614 | 0.6489 | 0.49373 | 0.21241 | 717.3451 | 4.7405
22.5 | 0.225 | 3.99 | 0.92 | 0.24457 | 0.75543 | 0.71448 | 0.65522 | 0.49498 | 0.2195 | 741.2814 | 4.7873
23 | 0.23 | 3.99 | 0.92 | 0.25 | 0.75 | 0.72273 | 0.66144 | 0.49608 | 0.22666 | 765.4477 | 4.8333
23.5 | 0.235 | 3.99 | 0.92 | 0.25543 | 0.74457 | 0.73091 | 0.66755 | 0.49703 | 0.23388 | 789.8403 | 4.8785
24 | 0.24 | 3.99 | 0.92 | 0.26087 | 0.73913 | 0.73902 | 0.67356 | 0.49785 | 0.24117 | 814.4553 | 4.923
24.5 | 0.245 | 3.99 | 0.92 | 0.2663 | 0.7337 | 0.74705 | 0.67948 | 0.49853 | 0.24852 | 839.2893 | 4.9668
25 | 0.25 | 3.99 | 0.92 | 0.27174 | 0.72826 | 0.75502 | 0.6853 | 0.49908 | 0.25594 | 864.3388 | 5.0099
25.5 | 0.255 | 3.99 | 0.92 | 0.27717 | 0.72283 | 0.76291 | 0.69103 | 0.49949 | 0.26342 | 889.6002 | 5.0523
26 | 0.26 | 3.99 | 0.92 | 0.28261 | 0.71739 | 0.77075 | 0.69667 | 0.49979 | 0.27096 | 915.0703 | 5.094
26.5 | 0.265 | 3.99 | 0.92 | 0.28804 | 0.71196 | 0.77852 | 0.70222 | 0.49995 | 0.27856 | 940.7459 | 5.1351
27 | 0.27 | 3.99 | 0.92 | 0.29348 | 0.70652 | 0.78623 | 0.70769 | 0.5 | 0.28623 | 966.6237 | 5.1756
27.5 | 0.275 | 3.99 | 0.92 | 0.29891 | 0.70109 | 0.79388 | 0.71308 | 0.49993 | 0.29395 | 992.7007 | 5.2154
28 | 0.28 | 3.99 | 0.92 | 0.30435 | 0.69565 | 0.80147 | 0.71838 | 0.49974 | 0.30173 | 1018.9739 | 5.2546
28.5 | 0.285 | 3.99 | 0.92 | 0.30978 | 0.69022 | 0.80901 | 0.7236 | 0.49944 | 0.30956 | 1045.4403 | 5.2933
29 | 0.29 | 3.99 | 0.92 | 0.31522 | 0.68478 | 0.81649 | 0.72875 | 0.49903 | 0.31746 | 1072.0969 | 5.3313
29.5 | 0.295 | 3.99 | 0.92 | 0.32065 | 0.67935 | 0.82392 | 0.73382 | 0.49852 | 0.32541 | 1098.941 | 5.3688
30 | 0.3 | 3.99 | 0.92 | 0.32609 | 0.67391 | 0.8313 | 0.73881 | 0.49789 | 0.33341 | 1125.9699 | 5.4058
30.5 | 0.305 | 3.99 | 0.92 | 0.33152 | 0.66848 | 0.83864 | 0.74373 | 0.49717 | 0.34147 | 1153.1807 | 5.4422
31 | 0.31 | 3.99 | 0.92 | 0.33696 | 0.66304 | 0.84592 | 0.74858 | 0.49634 | 0.34958 | 1180.5708 | 5.478
31.5 | 0.315 | 3.99 | 0.92 | 0.34239 | 0.65761 | 0.85316 | 0.75336 | 0.49542 | 0.35774 | 1208.1376 | 5.5134
32 | 0.32 | 3.99 | 0.92 | 0.34783 | 0.65217 | 0.86035 | 0.75807 | 0.49439 | 0.36595 | 1235.8786 | 5.5482
32.5 | 0.325 | 3.99 | 0.92 | 0.35326 | 0.64674 | 0.8675 | 0.76271 | 0.49328 | 0.37422 | 1263.7912 | 5.5825
33 | 0.33 | 3.99 | 0.92 | 0.3587 | 0.6413 | 0.8746 | 0.76729 | 0.49206 | 0.38254 | 1291.873 | 5.6164
33.5 | 0.335 | 3.99 | 0.92 | 0.36413 | 0.63587 | 0.88166 | 0.7718 | 0.49076 | 0.3909 | 1320.1215 | 5.6497
34 | 0.34 | 3.99 | 0.92 | 0.36957 | 0.63043 | 0.88868 | 0.77624 | 0.48937 | 0.39931 | 1348.5344 | 5.6826
34.5 | 0.345 | 3.99 | 0.92 | 0.375 | 0.625 | 0.89566 | 0.78062 | 0.48789 | 0.40777 | 1377.1094 | 5.715
35 | 0.35 | 3.99 | 0.92 | 0.38043 | 0.61957 | 0.90261 | 0.78495 | 0.48632 | 0.41628 | 1405.844 | 5.7469
35.5 | 0.355 | 3.99 | 0.92 | 0.38587 | 0.61413 | 0.90951 | 0.7892 | 0.48467 | 0.42484 | 1434.7361 | 5.7784
36 | 0.36 | 3.99 | 0.92 | 0.3913 | 0.6087 | 0.91638 | 0.7934 | 0.48294 | 0.43344 | 1463.7835 | 5.8095
36.5 | 0.365 | 3.99 | 0.92 | 0.39674 | 0.60326 | 0.92321 | 0.79754 | 0.48113 | 0.44209 | 1492.984 | 5.8401
37 | 0.37 | 3.99 | 0.92 | 0.40217 | 0.59783 | 0.93001 | 0.80163 | 0.47923 | 0.45078 | 1522.3353 | 5.8703
37.5 | 0.375 | 3.99 | 0.92 | 0.40761 | 0.59239 | 0.93677 | 0.80565 | 0.47726 | 0.45951 | 1551.8354 | 5.9
38 | 0.38 | 3.99 | 0.92 | 0.41304 | 0.58696 | 0.9435 | 0.80962 | 0.47521 | 0.46829 | 1581.4822 | 5.9294
38.5 | 0.385 | 3.99 | 0.92 | 0.41848 | 0.58152 | 0.9502 | 0.81353 | 0.47309 | 0.47711 | 1611.2737 | 5.9583
39 | 0.39 | 3.99 | 0.92 | 0.42391 | 0.57609 | 0.95686 | 0.81739 | 0.47089 | 0.48598 | 1641.2077 | 5.9868
39.5 | 0.395 | 3.99 | 0.92 | 0.42935 | 0.57065 | 0.9635 | 0.82119 | 0.46861 | 0.49488 | 1671.2824 | 6.0149
40 | 0.4 | 3.99 | 0.92 | 0.43478 | 0.56522 | 0.9701 | 0.82494 | 0.46627 | 0.50383 | 1701.4957 | 6.0427
40.5 | 0.405 | 3.99 | 0.92 | 0.44022 | 0.55978 | 0.97667 | 0.82864 | 0.46386 | 0.51281 | 1731.8457 | 6.07
41 | 0.41 | 3.99 | 0.92 | 0.44565 | 0.55435 | 0.98322 | 0.83229 | 0.46138 | 0.52184 | 1762.3305 | 6.097
41.5 | 0.415 | 3.99 | 0.92 | 0.45109 | 0.54891 | 0.98973 | 0.83588 | 0.45883 | 0.53091 | 1792.9481 | 6.1235
42 | 0.42 | 3.99 | 0.92 | 0.45652 | 0.54348 | 0.99622 | 0.83942 | 0.45621 | 0.54001 | 1823.6968 | 6.1497
42.5 | 0.425 | 3.99 | 0.92 | 0.46196 | 0.53804 | 1.0027 | 0.84292 | 0.45353 | 0.54916 | 1854.5746 | 6.1756
43 | 0.43 | 3.99 | 0.92 | 0.46739 | 0.53261 | 1.0091 | 0.84636 | 0.45078 | 0.55834 | 1885.5798 | 6.201
43.5 | 0.435 | 3.99 | 0.92 | 0.47283 | 0.52717 | 1.0155 | 0.84976 | 0.44797 | 0.56756 | 1916.7105 | 6.2261
44 | 0.44 | 3.99 | 0.92 | 0.47826 | 0.52174 | 1.0219 | 0.85311 | 0.4451 | 0.57681 | 1947.965 | 6.2509
44.5 | 0.445 | 3.99 | 0.92 | 0.4837 | 0.5163 | 1.0283 | 0.85641 | 0.44217 | 0.5861 | 1979.3415 | 6.2753
45 | 0.45 | 3.99 | 0.92 | 0.48913 | 0.51087 | 1.0346 | 0.85966 | 0.43917 | 0.59543 | 2010.8382 | 6.2994
45.5 | 0.455 | 3.99 | 0.92 | 0.49457 | 0.50543 | 1.0409 | 0.86286 | 0.43612 | 0.60479 | 2042.4536 | 6.3231
46 | 0.46 | 3.99 | 0.92 | 0.5 | 0.5 | 1.0472 | 0.86603 | 0.43301 | 0.61418 | 2074.1858 | 6.3464
46.5 | 0.465 | 3.99 | 0.92 | 0.50543 | 0.49457 | 1.0535 | 0.86914 | 0.42985 | 0.62362 | 2106.0331 | 6.3695
47 | 0.47 | 3.99 | 0.92 | 0.51087 | 0.48913 | 1.0597 | 0.87221 | 0.42662 | 0.63308 | 2137.994 | 6.3922
47.5 | 0.475 | 3.99 | 0.92 | 0.5163 | 0.4837 | 1.0659 | 0.87524 | 0.42335 | 0.64258 | 2170.0668 | 6.4146
48 | 0.48 | 3.99 | 0.92 | 0.52174 | 0.47826 | 1.0721 | 0.87822 | 0.42002 | 0.65211 | 2202.2498 | 6.4366
48.5 | 0.485 | 3.99 | 0.92 | 0.52717 | 0.47283 | 1.0783 | 0.88116 | 0.41663 | 0.66167 | 2234.5415 | 6.4583
49 | 0.49 | 3.99 | 0.92 | 0.53261 | 0.46739 | 1.0845 | 0.88405 | 0.4132 | 0.67126 | 2266.9402 | 6.4797
49.5 | 0.495 | 3.99 | 0.92 | 0.53804 | 0.46196 | 1.0906 | 0.8869 | 0.40971 | 0.68089 | 2299.4444 | 6.5008
50 | 0.5 | 3.99 | 0.92 | 0.54348 | 0.45652 | 1.0967 | 0.88971 | 0.40617 | 0.69054 | 2332.0526 | 6.5216
50.5 | 0.505 | 3.99 | 0.92 | 0.54891 | 0.45109 | 1.1028 | 0.89248 | 0.40259 | 0.70023 | 2364.7631 | 6.5421
51 | 0.51 | 3.99 | 0.92 | 0.55435 | 0.44565 | 1.1089 | 0.89521 | 0.39895 | 0.70994 | 2397.5744 | 6.5623
51.5 | 0.515 | 3.99 | 0.92 | 0.55978 | 0.44022 | 1.115 | 0.89789 | 0.39527 | 0.71969 | 2430.485 | 6.5821
52 | 0.52 | 3.99 | 0.92 | 0.56522 | 0.43478 | 1.121 | 0.90054 | 0.39154 | 0.72946 | 2463.4935 | 6.6017
52.5 | 0.525 | 3.99 | 0.92 | 0.57065 | 0.42935 | 1.127 | 0.90314 | 0.38776 | 0.73926 | 2496.5982 | 6.621
53 | 0.53 | 3.99 | 0.92 | 0.57609 | 0.42391 | 1.133 | 0.9057 | 0.38394 | 0.7491 | 2529.7978 | 6.6399
53.5 | 0.535 | 3.99 | 0.92 | 0.58152 | 0.41848 | 1.139 | 0.90823 | 0.38007 | 0.75895 | 2563.0908 | 6.6586
54 | 0.54 | 3.99 | 0.92 | 0.58696 | 0.41304 | 1.145 | 0.91071 | 0.37616 | 0.76884 | 2596.4757 | 6.677
54.5 | 0.545 | 3.99 | 0.92 | 0.59239 | 0.40761 | 1.151 | 0.91316 | 0.37221 | 0.77875 | 2629.9511 | 6.6951
55 | 0.55 | 3.99 | 0.92 | 0.59783 | 0.40217 | 1.1569 | 0.91556 | 0.36822 | 0.78869 | 2663.5156 | 6.7129
55.5 | 0.555 | 3.99 | 0.92 | 0.60326 | 0.39674 | 1.1628 | 0.91793 | 0.36418 | 0.79866 | 2697.1676 | 6.7304
56 | 0.56 | 3.99 | 0.92 | 0.6087 | 0.3913 | 1.1687 | 0.92026 | 0.3601 | 0.80865 | 2730.906 | 6.7477
56.5 | 0.565 | 3.99 | 0.92 | 0.61413 | 0.38587 | 1.1746 | 0.92255 | 0.35599 | 0.81866 | 2764.7291 | 6.7646
57 | 0.57 | 3.99 | 0.92 | 0.61957 | 0.38043 | 1.1805 | 0.92481 | 0.35183 | 0.8287 | 2798.6357 | 6.7813
57.5 | 0.575 | 3.99 | 0.92 | 0.625 | 0.375 | 1.1864 | 0.92702 | 0.34763 | 0.83877 | 2832.6243 | 6.7977
58 | 0.58 | 3.99 | 0.92 | 0.63043 | 0.36957 | 1.1923 | 0.9292 | 0.3434 | 0.84885 | 2866.6937 | 6.8139
58.5 | 0.585 | 3.99 | 0.92 | 0.63587 | 0.36413 | 1.1981 | 0.93135 | 0.33913 | 0.85897 | 2900.8424 | 6.8297
59 | 0.59 | 3.99 | 0.92 | 0.6413 | 0.3587 | 1.2039 | 0.93345 | 0.33483 | 0.8691 | 2935.0691 | 6.8453
59.5 | 0.595 | 3.99 | 0.92 | 0.64674 | 0.35326 | 1.2097 | 0.93552 | 0.33048 | 0.87926 | 2969.3724 | 6.8607
60 | 0.6 | 3.99 | 0.92 | 0.65217 | 0.34783 | 1.2155 | 0.93756 | 0.32611 | 0.88944 | 3003.7511 | 6.8757
60.5 | 0.605 | 3.99 | 0.92 | 0.65761 | 0.34239 | 1.2213 | 0.93956 | 0.3217 | 0.89964 | 3038.2038 | 6.8905
61 | 0.61 | 3.99 | 0.92 | 0.66304 | 0.33696 | 1.2271 | 0.94152 | 0.31725 | 0.90986 | 3072.7292 | 6.9051
61.5 | 0.615 | 3.99 | 0.92 | 0.66848 | 0.33152 | 1.2329 | 0.94345 | 0.31277 | 0.92011 | 3107.326 | 6.9194
62 | 0.62 | 3.99 | 0.92 | 0.67391 | 0.32609 | 1.2386 | 0.94534 | 0.30826 | 0.93037 | 3141.9929 | 6.9334
62.5 | 0.625 | 3.99 | 0.92 | 0.67935 | 0.32065 | 1.2444 | 0.9472 | 0.30372 | 0.94066 | 3176.7287 | 6.9471
63 | 0.63 | 3.99 | 0.92 | 0.68478 | 0.31522 | 1.2501 | 0.94902 | 0.29915 | 0.95096 | 3211.5319 | 6.9607
63.5 | 0.635 | 3.99 | 0.92 | 0.69022 | 0.30978 | 1.2558 | 0.95081 | 0.29454 | 0.96129 | 3246.4015 | 6.9739
64 | 0.64 | 3.99 | 0.92 | 0.69565 | 0.30435 | 1.2615 | 0.95256 | 0.28991 | 0.97163 | 3281.336 | 6.9869
64.5 | 0.645 | 3.99 | 0.92 | 0.70109 | 0.29891 | 1.2672 | 0.95428 | 0.28525 | 0.982 | 3316.3343 | 6.9997
65 | 0.65 | 3.99 | 0.92 | 0.70652 | 0.29348 | 1.2729 | 0.95597 | 0.28056 | 0.99238 | 3351.395 | 7.0122
65.5 | 0.655 | 3.99 | 0.92 | 0.71196 | 0.28804 | 1.2786 | 0.95762 | 0.27584 | 1.0028 | 3386.517 | 7.0244
66 | 0.66 | 3.99 | 0.92 | 0.71739 | 0.28261 | 1.2843 | 0.95924 | 0.27109 | 1.0132 | 3421.699 | 7.0364
66.5 | 0.665 | 3.99 | 0.92 | 0.72283 | 0.27717 | 1.2899 | 0.96082 | 0.26631 | 1.0236 | 3456.9398 | 7.0482
67 | 0.67 | 3.99 | 0.92 | 0.72826 | 0.27174 | 1.2956 | 0.96237 | 0.26151 | 1.0341 | 3492.2382 | 7.0597
67.5 | 0.675 | 3.99 | 0.92 | 0.7337 | 0.2663 | 1.3012 | 0.96389 | 0.25669 | 1.0446 | 3527.5929 | 7.0709
68 | 0.68 | 3.99 | 0.92 | 0.73913 | 0.26087 | 1.3069 | 0.96537 | 0.25184 | 1.055 | 3563.0027 | 7.082
68.5 | 0.685 | 3.99 | 0.92 | 0.74457 | 0.25543 | 1.3125 | 0.96683 | 0.24696 | 1.0655 | 3598.4664 | 7.0927
69 | 0.69 | 3.99 | 0.92 | 0.75 | 0.25 | 1.3181 | 0.96825 | 0.24206 | 1.0761 | 3633.9828 | 7.1033
69.5 | 0.695 | 3.99 | 0.92 | 0.75543 | 0.24457 | 1.3237 | 0.96963 | 0.23714 | 1.0866 | 3669.5507 | 7.1136
70 | 0.7 | 3.99 | 0.92 | 0.76087 | 0.23913 | 1.3293 | 0.97099 | 0.23219 | 1.0971 | 3705.1689 | 7.1236
70.5 | 0.705 | 3.99 | 0.92 | 0.7663 | 0.2337 | 1.3349 | 0.97231 | 0.22722 | 1.1077 | 3740.8363 | 7.1335
71 | 0.71 | 3.99 | 0.92 | 0.77174 | 0.22826 | 1.3405 | 0.9736 | 0.22223 | 1.1183 | 3776.5516 | 7.1431
71.5 | 0.715 | 3.99 | 0.92 | 0.77717 | 0.22283 | 1.3461 | 0.97486 | 0.21722 | 1.1289 | 3812.3137 | 7.1524
72 | 0.72 | 3.99 | 0.92 | 0.78261 | 0.21739 | 1.3517 | 0.97608 | 0.21219 | 1.1395 | 3848.1214 | 7.1615
72.5 | 0.725 | 3.99 | 0.92 | 0.78804 | 0.21196 | 1.3572 | 0.97728 | 0.20714 | 1.1501 | 3883.9736 | 7.1704
73 | 0.73 | 3.99 | 0.92 | 0.79348 | 0.20652 | 1.3628 | 0.97844 | 0.20207 | 1.1607 | 3919.869 | 7.1791
73.5 | 0.735 | 3.99 | 0.92 | 0.79891 | 0.20109 | 1.3683 | 0.97957 | 0.19698 | 1.1713 | 3955.8065 | 7.1875
74 | 0.74 | 3.99 | 0.92 | 0.80435 | 0.19565 | 1.3739 | 0.98067 | 0.19187 | 1.182 | 3991.785 | 7.1957
74.5 | 0.745 | 3.99 | 0.92 | 0.80978 | 0.19022 | 1.3794 | 0.98174 | 0.18674 | 1.1927 | 4027.8032 | 7.2037
75 | 0.75 | 3.99 | 0.92 | 0.81522 | 0.18478 | 1.3849 | 0.98278 | 0.1816 | 1.2033 | 4063.8601 | 7.2114
75.5 | 0.755 | 3.99 | 0.92 | 0.82065 | 0.17935 | 1.3905 | 0.98379 | 0.17644 | 1.214 | 4099.9546 | 7.2189
76 | 0.76 | 3.99 | 0.92 | 0.82609 | 0.17391 | 1.396 | 0.98476 | 0.17126 | 1.2247 | 4136.0854 | 7.2262
76.5 | 0.765 | 3.99 | 0.92 | 0.83152 | 0.16848 | 1.4015 | 0.98571 | 0.16607 | 1.2354 | 4172.2514 | 7.2332
77 | 0.77 | 3.99 | 0.92 | 0.83696 | 0.16304 | 1.407 | 0.98662 | 0.16086 | 1.2462 | 4208.4515 | 7.24
77.5 | 0.775 | 3.99 | 0.92 | 0.84239 | 0.15761 | 1.4125 | 0.9875 | 0.15564 | 1.2569 | 4244.6846 | 7.2466
78 | 0.78 | 3.99 | 0.92 | 0.84783 | 0.15217 | 1.418 | 0.98835 | 0.1504 | 1.2676 | 4280.9496 | 7.253
78.5 | 0.785 | 3.99 | 0.92 | 0.85326 | 0.14674 | 1.4235 | 0.98918 | 0.14515 | 1.2784 | 4317.2452 | 7.2591
79 | 0.79 | 3.99 | 0.92 | 0.8587 | 0.1413 | 1.429 | 0.98997 | 0.13989 | 1.2891 | 4353.5705 | 7.2651
79.5 | 0.795 | 3.99 | 0.92 | 0.86413 | 0.13587 | 1.4345 | 0.99073 | 0.13461 | 1.2999 | 4389.9242 | 7.2707
80 | 0.8 | 3.99 | 0.92 | 0.86957 | 0.13043 | 1.44 | 0.99146 | 0.12932 | 1.3107 | 4426.3053 | 7.2762
80.5 | 0.805 | 3.99 | 0.92 | 0.875 | 0.125 | 1.4455 | 0.99216 | 0.12402 | 1.3214 | 4462.7127 | 7.2815
81 | 0.81 | 3.99 | 0.92 | 0.88043 | 0.11957 | 1.4509 | 0.99283 | 0.11871 | 1.3322 | 4499.1451 | 7.2865
81.5 | 0.815 | 3.99 | 0.92 | 0.88587 | 0.11413 | 1.4564 | 0.99347 | 0.11338 | 1.343 | 4535.6016 | 7.2913
82 | 0.82 | 3.99 | 0.92 | 0.8913 | 0.1087 | 1.4619 | 0.99408 | 0.10805 | 1.3538 | 4572.081 | 7.2959
82.5 | 0.825 | 3.99 | 0.92 | 0.89674 | 0.10326 | 1.4674 | 0.99465 | 0.10271 | 1.3646 | 4608.5823 | 7.3002
83 | 0.83 | 3.99 | 0.92 | 0.90217 | 0.097826 | 1.4728 | 0.9952 | 0.097357 | 1.3755 | 4645.1042 | 7.3044
83.5 | 0.835 | 3.99 | 0.92 | 0.90761 | 0.092391 | 1.4783 | 0.99572 | 0.091996 | 1.3863 | 4681.6458 | 7.3083
84 | 0.84 | 3.99 | 0.92 | 0.91304 | 0.086957 | 1.4837 | 0.99621 | 0.086627 | 1.3971 | 4718.2058 | 7.312
84.5 | 0.845 | 3.99 | 0.92 | 0.91848 | 0.081522 | 1.4892 | 0.99667 | 0.08125 | 1.4079 | 4754.7833 | 7.3155
85 | 0.85 | 3.99 | 0.92 | 0.92391 | 0.076087 | 1.4946 | 0.9971 | 0.075866 | 1.4188 | 4791.3771 | 7.3188
85.5 | 0.855 | 3.99 | 0.92 | 0.92935 | 0.070652 | 1.5001 | 0.9975 | 0.070476 | 1.4296 | 4827.9861 | 7.3218
86 | 0.86 | 3.99 | 0.92 | 0.93478 | 0.065217 | 1.5055 | 0.99787 | 0.065079 | 1.4405 | 4864.6093 | 7.3246
86.5 | 0.865 | 3.99 | 0.92 | 0.94022 | 0.059783 | 1.511 | 0.99821 | 0.059676 | 1.4513 | 4901.2455 | 7.3272
87 | 0.87 | 3.99 | 0.92 | 0.94565 | 0.054348 | 1.5164 | 0.99852 | 0.054268 | 1.4622 | 4937.8936 | 7.3296
87.5 | 0.875 | 3.99 | 0.92 | 0.95109 | 0.048913 | 1.5219 | 0.9988 | 0.048854 | 1.473 | 4974.5526 | 7.3318
88 | 0.88 | 3.99 | 0.92 | 0.95652 | 0.043478 | 1.5273 | 0.99905 | 0.043437 | 1.4839 | 5011.2214 | 7.3338
88.5 | 0.885 | 3.99 | 0.92 | 0.96196 | 0.038043 | 1.5327 | 0.99928 | 0.038016 | 1.4947 | 5047.8988 | 7.3355
89 | 0.89 | 3.99 | 0.92 | 0.96739 | 0.032609 | 1.5382 | 0.99947 | 0.032591 | 1.5056 | 5084.5839 | 7.337
89.5 | 0.895 | 3.99 | 0.92 | 0.97283 | 0.027174 | 1.5436 | 0.99963 | 0.027164 | 1.5165 | 5121.2754 | 7.3383
90 | 0.9 | 3.99 | 0.92 | 0.97826 | 0.021739 | 1.5491 | 0.99976 | 0.021734 | 1.5273 | 5157.9724 | 7.3394
90.5 | 0.905 | 3.99 | 0.92 | 0.9837 | 0.016304 | 1.5545 | 0.99987 | 0.016302 | 1.5382 | 5194.6737 | 7.3403
91 | 0.91 | 3.99 | 0.92 | 0.98913 | 0.01087 | 1.5599 | 0.99994 | 0.010869 | 1.5491 | 5231.3783 | 7.3409
91.5 | 0.915 | 3.99 | 0.92 | 0.99457 | 0.0054348 | 1.5654 | 0.99999 | 0.0054347 | 1.5599 | 5268.085 | 7.3413
92 | 0.92 | 3.99 | 0.92 | 1 | 0 | 1.5708 | 1 | 0 | 1.5708 | 5304.7928 | 7.3416
92.5 | 0.925 | 3.99 | 0.92 | 1.0054 | -0.0054348 | 1.5762 | 0.99999 | -0.0054347 | 1.5817 | 5341.5006 | 7.3416
93 | 0.93 | 3.99 | 0.92 | 1.0109 | -0.01087 | 1.5817 | 0.99994 | -0.010869 | 1.5925 | 5378.2074 | 7.3413
93.5 | 0.935 | 3.99 | 0.92 | 1.0163 | -0.016304 | 1.5871 | 0.99987 | -0.016302 | 1.6034 | 5414.9119 | 7.3409
94 | 0.94 | 3.99 | 0.92 | 1.0217 | -0.021739 | 1.5925 | 0.99976 | -0.021734 | 1.6143 | 5451.6133 | 7.3403
94.5 | 0.945 | 3.99 | 0.92 | 1.0272 | -0.027174 | 1.598 | 0.99963 | -0.027164 | 1.6251 | 5488.3102 | 7.3394
95 | 0.95 | 3.99 | 0.92 | 1.0326 | -0.032609 | 1.6034 | 0.99947 | -0.032591 | 1.636 | 5525.0018 | 7.3383
95.5 | 0.955 | 3.99 | 0.92 | 1.038 | -0.038043 | 1.6088 | 0.99928 | -0.038016 | 1.6469 | 5561.6868 | 7.337
96 | 0.96 | 3.99 | 0.92 | 1.0435 | -0.043478 | 1.6143 | 0.99905 | -0.043437 | 1.6577 | 5598.3643 | 7.3355
96.5 | 0.965 | 3.99 | 0.92 | 1.0489 | -0.048913 | 1.6197 | 0.9988 | -0.048854 | 1.6686 | 5635.033 | 7.3338
97 | 0.97 | 3.99 | 0.92 | 1.0543 | -0.054348 | 1.6252 | 0.99852 | -0.054268 | 1.6794 | 5671.692 | 7.3318
97.5 | 0.975 | 3.99 | 0.92 | 1.0598 | -0.059783 | 1.6306 | 0.99821 | -0.059676 | 1.6903 | 5708.3402 | 7.3296
98 | 0.98 | 3.99 | 0.92 | 1.0652 | -0.065217 | 1.6361 | 0.99787 | -0.065079 | 1.7011 | 5744.9764 | 7.3272
98.5 | 0.985 | 3.99 | 0.92 | 1.0707 | -0.070652 | 1.6415 | 0.9975 | -0.070476 | 1.712 | 5781.5995 | 7.3246
99 | 0.99 | 3.99 | 0.92 | 1.0761 | -0.076087 | 1.647 | 0.9971 | -0.075866 | 1.7228 | 5818.2085 | 7.3218
99.5 | 0.995 | 3.99 | 0.92 | 1.0815 | -0.081522 | 1.6524 | 0.99667 | -0.08125 | 1.7337 | 5854.8023 | 7.3188
100 | 1 | 3.99 | 0.92 | 1.087 | -0.086957 | 1.6579 | 0.99621 | -0.086627 | 1.7445 | 5891.3798 | 7.3155
100.5 | 1.005 | 3.99 | 0.92 | 1.0924 | -0.092391 | 1.6633 | 0.99572 | -0.091996 | 1.7553 | 5927.9399 | 7.312
101 | 1.01 | 3.99 | 0.92 | 1.0978 | -0.097826 | 1.6688 | 0.9952 | -0.097357 | 1.7661 | 5964.4814 | 7.3083
101.5 | 1.015 | 3.99 | 0.92 | 1.1033 | -0.10326 | 1.6742 | 0.99465 | -0.10271 | 1.777 | 6001.0034 | 7.3044
102 | 1.02 | 3.99 | 0.92 | 1.1087 | -0.1087 | 1.6797 | 0.99408 | -0.10805 | 1.7878 | 6037.5046 | 7.3002
102.5 | 1.025 | 3.99 | 0.92 | 1.1141 | -0.11413 | 1.6852 | 0.99347 | -0.11338 | 1.7986 | 6073.984 | 7.2959
103 | 1.03 | 3.99 | 0.92 | 1.1196 | -0.11957 | 1.6906 | 0.99283 | -0.11871 | 1.8094 | 6110.4405 | 7.2913
103.5 | 1.035 | 3.99 | 0.92 | 1.125 | -0.125 | 1.6961 | 0.99216 | -0.12402 | 1.8201 | 6146.873 | 7.2865
104 | 1.04 | 3.99 | 0.92 | 1.1304 | -0.13043 | 1.7016 | 0.99146 | -0.12932 | 1.8309 | 6183.2803 | 7.2815
104.5 | 1.045 | 3.99 | 0.92 | 1.1359 | -0.13587 | 1.7071 | 0.99073 | -0.13461 | 1.8417 | 6219.6614 | 7.2762
105 | 1.05 | 3.99 | 0.92 | 1.1413 | -0.1413 | 1.7126 | 0.98997 | -0.13989 | 1.8525 | 6256.0151 | 7.2707
105.5 | 1.055 | 3.99 | 0.92 | 1.1467 | -0.14674 | 1.7181 | 0.98918 | -0.14515 | 1.8632 | 6292.3404 | 7.2651
106 | 1.06 | 3.99 | 0.92 | 1.1522 | -0.15217 | 1.7236 | 0.98835 | -0.1504 | 1.874 | 6328.6361 | 7.2591
106.5 | 1.065 | 3.99 | 0.92 | 1.1576 | -0.15761 | 1.7291 | 0.9875 | -0.15564 | 1.8847 | 6364.901 | 7.253
107 | 1.07 | 3.99 | 0.92 | 1.163 | -0.16304 | 1.7346 | 0.98662 | -0.16086 | 1.8954 | 6401.1341 | 7.2466
107.5 | 1.075 | 3.99 | 0.92 | 1.1685 | -0.16848 | 1.7401 | 0.98571 | -0.16607 | 1.9062 | 6437.3342 | 7.24
108 | 1.08 | 3.99 | 0.92 | 1.1739 | -0.17391 | 1.7456 | 0.98476 | -0.17126 | 1.9169 | 6473.5003 | 7.2332
108.5 | 1.085 | 3.99 | 0.92 | 1.1793 | -0.17935 | 1.7511 | 0.98379 | -0.17644 | 1.9276 | 6509.6311 | 7.2262
109 | 1.09 | 3.99 | 0.92 | 1.1848 | -0.18478 | 1.7566 | 0.98278 | -0.1816 | 1.9382 | 6545.7255 | 7.2189
109.5 | 1.095 | 3.99 | 0.92 | 1.1902 | -0.19022 | 1.7622 | 0.98174 | -0.18674 | 1.9489 | 6581.7824 | 7.2114
110 | 1.1 | 3.99 | 0.92 | 1.1957 | -0.19565 | 1.7677 | 0.98067 | -0.19187 | 1.9596 | 6617.8007 | 7.2037
110.5 | 1.105 | 3.99 | 0.92 | 1.2011 | -0.20109 | 1.7733 | 0.97957 | -0.19698 | 1.9702 | 6653.7792 | 7.1957
111 | 1.11 | 3.99 | 0.92 | 1.2065 | -0.20652 | 1.7788 | 0.97844 | -0.20207 | 1.9809 | 6689.7167 | 7.1875
111.5 | 1.115 | 3.99 | 0.92 | 1.212 | -0.21196 | 1.7844 | 0.97728 | -0.20714 | 1.9915 | 6725.6121 | 7.1791
112 | 1.12 | 3.99 | 0.92 | 1.2174 | -0.21739 | 1.7899 | 0.97608 | -0.21219 | 2.0021 | 6761.4642 | 7.1704
112.5 | 1.125 | 3.99 | 0.92 | 1.2228 | -0.22283 | 1.7955 | 0.97486 | -0.21722 | 2.0127 | 6797.2719 | 7.1615
113 | 1.13 | 3.99 | 0.92 | 1.2283 | -0.22826 | 1.8011 | 0.9736 | -0.22223 | 2.0233 | 6833.034 | 7.1524
113.5 | 1.135 | 3.99 | 0.92 | 1.2337 | -0.2337 | 1.8067 | 0.97231 | -0.22722 | 2.0339 | 6868.7493 | 7.1431
114 | 1.14 | 3.99 | 0.92 | 1.2391 | -0.23913 | 1.8123 | 0.97099 | -0.23219 | 2.0445 | 6904.4167 | 7.1335
114.5 | 1.145 | 3.99 | 0.92 | 1.2446 | -0.24457 | 1.8179 | 0.96963 | -0.23714 | 2.055 | 6940.035 | 7.1236
115 | 1.15 | 3.99 | 0.92 | 1.25 | -0.25 | 1.8235 | 0.96825 | -0.24206 | 2.0655 | 6975.6029 | 7.1136
115.5 | 1.155 | 3.99 | 0.92 | 1.2554 | -0.25543 | 1.8291 | 0.96683 | -0.24696 | 2.0761 | 7011.1193 | 7.1033
116 | 1.16 | 3.99 | 0.92 | 1.2609 | -0.26087 | 1.8347 | 0.96537 | -0.25184 | 2.0866 | 7046.583 | 7.0927
116.5 | 1.165 | 3.99 | 0.92 | 1.2663 | -0.2663 | 1.8404 | 0.96389 | -0.25669 | 2.097 | 7081.9928 | 7.082
117 | 1.17 | 3.99 | 0.92 | 1.2717 | -0.27174 | 1.846 | 0.96237 | -0.26151 | 2.1075 | 7117.3475 | 7.0709
117.5 | 1.175 | 3.99 | 0.92 | 1.2772 | -0.27717 | 1.8516 | 0.96082 | -0.26631 | 2.118 | 7152.6458 | 7.0597
118 | 1.18 | 3.99 | 0.92 | 1.2826 | -0.28261 | 1.8573 | 0.95924 | -0.27109 | 2.1284 | 7187.8866 | 7.0482
118.5 | 1.185 | 3.99 | 0.92 | 1.288 | -0.28804 | 1.863 | 0.95762 | -0.27584 | 2.1388 | 7223.0686 | 7.0364
119 | 1.19 | 3.99 | 0.92 | 1.2935 | -0.29348 | 1.8687 | 0.95597 | -0.28056 | 2.1492 | 7258.1906 | 7.0244
119.5 | 1.195 | 3.99 | 0.92 | 1.2989 | -0.29891 | 1.8743 | 0.95428 | -0.28525 | 2.1596 | 7293.2514 | 7.0122
120 | 1.2 | 3.99 | 0.92 | 1.3043 | -0.30435 | 1.8801 | 0.95256 | -0.28991 | 2.17 | 7328.2497 | 6.9997
120.5 | 1.205 | 3.99 | 0.92 | 1.3098 | -0.30978 | 1.8858 | 0.95081 | -0.29454 | 2.1803 | 7363.1842 | 6.9869
121 | 1.21 | 3.99 | 0.92 | 1.3152 | -0.31522 | 1.8915 | 0.94902 | -0.29915 | 2.1906 | 7398.0537 | 6.9739
121.5 | 1.215 | 3.99 | 0.92 | 1.3207 | -0.32065 | 1.8972 | 0.9472 | -0.30372 | 2.2009 | 7432.857 | 6.9607
122 | 1.22 | 3.99 | 0.92 | 1.3261 | -0.32609 | 1.903 | 0.94534 | -0.30826 | 2.2112 | 7467.5927 | 6.9471
122.5 | 1.225 | 3.99 | 0.92 | 1.3315 | -0.33152 | 1.9087 | 0.94345 | -0.31277 | 2.2215 | 7502.2596 | 6.9334
123 | 1.23 | 3.99 | 0.92 | 1.337 | -0.33696 | 1.9145 | 0.94152 | -0.31725 | 2.2317 | 7536.8564 | 6.9194
123.5 | 1.235 | 3.99 | 0.92 | 1.3424 | -0.34239 | 1.9203 | 0.93956 | -0.3217 | 2.242 | 7571.3818 | 6.9051
124 | 1.24 | 3.99 | 0.92 | 1.3478 | -0.34783 | 1.926 | 0.93756 | -0.32611 | 2.2522 | 7605.8345 | 6.8905
124.5 | 1.245 | 3.99 | 0.92 | 1.3533 | -0.35326 | 1.9319 | 0.93552 | -0.33048 | 2.2623 | 7640.2132 | 6.8757
125 | 1.25 | 3.99 | 0.92 | 1.3587 | -0.3587 | 1.9377 | 0.93345 | -0.33483 | 2.2725 | 7674.5166 | 6.8607
125.5 | 1.255 | 3.99 | 0.92 | 1.3641 | -0.36413 | 1.9435 | 0.93135 | -0.33913 | 2.2826 | 7708.7433 | 6.8453
126 | 1.26 | 3.99 | 0.92 | 1.3696 | -0.36957 | 1.9493 | 0.9292 | -0.3434 | 2.2927 | 7742.892 | 6.8297
126.5 | 1.265 | 3.99 | 0.92 | 1.375 | -0.375 | 1.9552 | 0.92702 | -0.34763 | 2.3028 | 7776.9613 | 6.8139
127 | 1.27 | 3.99 | 0.92 | 1.3804 | -0.38043 | 1.9611 | 0.92481 | -0.35183 | 2.3129 | 7810.95 | 6.7977
127.5 | 1.275 | 3.99 | 0.92 | 1.3859 | -0.38587 | 1.9669 | 0.92255 | -0.35599 | 2.3229 | 7844.8566 | 6.7813
128 | 1.28 | 3.99 | 0.92 | 1.3913 | -0.3913 | 1.9728 | 0.92026 | -0.3601 | 2.3329 | 7878.6797 | 6.7646
128.5 | 1.285 | 3.99 | 0.92 | 1.3967 | -0.39674 | 1.9788 | 0.91793 | -0.36418 | 2.3429 | 7912.418 | 6.7477
129 | 1.29 | 3.99 | 0.92 | 1.4022 | -0.40217 | 1.9847 | 0.91556 | -0.36822 | 2.3529 | 7946.0701 | 6.7304
129.5 | 1.295 | 3.99 | 0.92 | 1.4076 | -0.40761 | 1.9906 | 0.91316 | -0.37221 | 2.3628 | 7979.6345 | 6.7129
130 | 1.3 | 3.99 | 0.92 | 1.413 | -0.41304 | 1.9966 | 0.91071 | -0.37616 | 2.3728 | 8013.1099 | 6.6951
130.5 | 1.305 | 3.99 | 0.92 | 1.4185 | -0.41848 | 2.0026 | 0.90823 | -0.38007 | 2.3826 | 8046.4948 | 6.677
131 | 1.31 | 3.99 | 0.92 | 1.4239 | -0.42391 | 2.0086 | 0.9057 | -0.38394 | 2.3925 | 8079.7878 | 6.6586
131.5 | 1.315 | 3.99 | 0.92 | 1.4293 | -0.42935 | 2.0146 | 0.90314 | -0.38776 | 2.4023 | 8112.9874 | 6.6399
132 | 1.32 | 3.99 | 0.92 | 1.4348 | -0.43478 | 2.0206 | 0.90054 | -0.39154 | 2.4121 | 8146.0922 | 6.621
132.5 | 1.325 | 3.99 | 0.92 | 1.4402 | -0.44022 | 2.0266 | 0.89789 | -0.39527 | 2.4219 | 8179.1006 | 6.6017
133 | 1.33 | 3.99 | 0.92 | 1.4457 | -0.44565 | 2.0327 | 0.89521 | -0.39895 | 2.4316 | 8212.0113 | 6.5821
133.5 | 1.335 | 3.99 | 0.92 | 1.4511 | -0.45109 | 2.0388 | 0.89248 | -0.40259 | 2.4414 | 8244.8226 | 6.5623
134 | 1.34 | 3.99 | 0.92 | 1.4565 | -0.45652 | 2.0449 | 0.88971 | -0.40617 | 2.4511 | 8277.5331 | 6.5421
134.5 | 1.345 | 3.99 | 0.92 | 1.462 | -0.46196 | 2.051 | 0.8869 | -0.40971 | 2.4607 | 8310.1412 | 6.5216
135 | 1.35 | 3.99 | 0.92 | 1.4674 | -0.46739 | 2.0571 | 0.88405 | -0.4132 | 2.4703 | 8342.6454 | 6.5008
135.5 | 1.355 | 3.99 | 0.92 | 1.4728 | -0.47283 | 2.0633 | 0.88116 | -0.41663 | 2.4799 | 8375.0441 | 6.4797
136 | 1.36 | 3.99 | 0.92 | 1.4783 | -0.47826 | 2.0695 | 0.87822 | -0.42002 | 2.4895 | 8407.3358 | 6.4583
136.5 | 1.365 | 3.99 | 0.92 | 1.4837 | -0.4837 | 2.0757 | 0.87524 | -0.42335 | 2.499 | 8439.5188 | 6.4366
137 | 1.37 | 3.99 | 0.92 | 1.4891 | -0.48913 | 2.0819 | 0.87221 | -0.42662 | 2.5085 | 8471.5916 | 6.4146
137.5 | 1.375 | 3.99 | 0.92 | 1.4946 | -0.49457 | 2.0881 | 0.86914 | -0.42985 | 2.518 | 8503.5525 | 6.3922
138 | 1.38 | 3.99 | 0.92 | 1.5 | -0.5 | 2.0944 | 0.86603 | -0.43301 | 2.5274 | 8535.3999 | 6.3695
138.5 | 1.385 | 3.99 | 0.92 | 1.5054 | -0.50543 | 2.1007 | 0.86286 | -0.43612 | 2.5368 | 8567.1321 | 6.3464
139 | 1.39 | 3.99 | 0.92 | 1.5109 | -0.51087 | 2.107 | 0.85966 | -0.43917 | 2.5462 | 8598.7474 | 6.3231
139.5 | 1.395 | 3.99 | 0.92 | 1.5163 | -0.5163 | 2.1133 | 0.85641 | -0.44217 | 2.5555 | 8630.2442 | 6.2994
140 | 1.4 | 3.99 | 0.92 | 1.5217 | -0.52174 | 2.1197 | 0.85311 | -0.4451 | 2.5648 | 8661.6207 | 6.2753
140.5 | 1.405 | 3.99 | 0.92 | 1.5272 | -0.52717 | 2.1261 | 0.84976 | -0.44797 | 2.574 | 8692.8752 | 6.2509
141 | 1.41 | 3.99 | 0.92 | 1.5326 | -0.53261 | 2.1325 | 0.84636 | -0.45078 | 2.5833 | 8724.0059 | 6.2261
141.5 | 1.415 | 3.99 | 0.92 | 1.538 | -0.53804 | 2.1389 | 0.84292 | -0.45353 | 2.5924 | 8755.011 | 6.201
142 | 1.42 | 3.99 | 0.92 | 1.5435 | -0.54348 | 2.1454 | 0.83942 | -0.45621 | 2.6016 | 8785.8889 | 6.1756
142.5 | 1.425 | 3.99 | 0.92 | 1.5489 | -0.54891 | 2.1519 | 0.83588 | -0.45883 | 2.6107 | 8816.6375 | 6.1497
143 | 1.43 | 3.99 | 0.92 | 1.5543 | -0.55435 | 2.1584 | 0.83229 | -0.46138 | 2.6198 | 8847.2552 | 6.1235
143.5 | 1.435 | 3.99 | 0.92 | 1.5598 | -0.55978 | 2.1649 | 0.82864 | -0.46386 | 2.6288 | 8877.7399 | 6.097
144 | 1.44 | 3.99 | 0.92 | 1.5652 | -0.56522 | 2.1715 | 0.82494 | -0.46627 | 2.6378 | 8908.0899 | 6.07
144.5 | 1.445 | 3.99 | 0.92 | 1.5707 | -0.57065 | 2.1781 | 0.82119 | -0.46861 | 2.6467 | 8938.3032 | 6.0427
145 | 1.45 | 3.99 | 0.92 | 1.5761 | -0.57609 | 2.1847 | 0.81739 | -0.47089 | 2.6556 | 8968.3779 | 6.0149
145.5 | 1.455 | 3.99 | 0.92 | 1.5815 | -0.58152 | 2.1914 | 0.81353 | -0.47309 | 2.6645 | 8998.312 | 5.9868
146 | 1.46 | 3.99 | 0.92 | 1.587 | -0.58696 | 2.1981 | 0.80962 | -0.47521 | 2.6733 | 9028.1034 | 5.9583
146.5 | 1.465 | 3.99 | 0.92 | 1.5924 | -0.59239 | 2.2048 | 0.80565 | -0.47726 | 2.6821 | 9057.7502 | 5.9294
147 | 1.47 | 3.99 | 0.92 | 1.5978 | -0.59783 | 2.2116 | 0.80163 | -0.47923 | 2.6908 | 9087.2504 | 5.9
147.5 | 1.475 | 3.99 | 0.92 | 1.6033 | -0.60326 | 2.2184 | 0.79754 | -0.48113 | 2.6995 | 9116.6017 | 5.8703
148 | 1.48 | 3.99 | 0.92 | 1.6087 | -0.6087 | 2.2252 | 0.7934 | -0.48294 | 2.7082 | 9145.8021 | 5.8401
148.5 | 1.485 | 3.99 | 0.92 | 1.6141 | -0.61413 | 2.2321 | 0.7892 | -0.48467 | 2.7168 | 9174.8495 | 5.8095
149 | 1.49 | 3.99 | 0.92 | 1.6196 | -0.61957 | 2.239 | 0.78495 | -0.48632 | 2.7253 | 9203.7416 | 5.7784
149.5 | 1.495 | 3.99 | 0.92 | 1.625 | -0.625 | 2.2459 | 0.78062 | -0.48789 | 2.7338 | 9232.4763 | 5.7469
150 | 1.5 | 3.99 | 0.92 | 1.6304 | -0.63043 | 2.2529 | 0.77624 | -0.48937 | 2.7423 | 9261.0512 | 5.715
150.5 | 1.505 | 3.99 | 0.92 | 1.6359 | -0.63587 | 2.2599 | 0.7718 | -0.49076 | 2.7507 | 9289.4641 | 5.6826
151 | 1.51 | 3.99 | 0.92 | 1.6413 | -0.6413 | 2.267 | 0.76729 | -0.49206 | 2.7591 | 9317.7127 | 5.6497
151.5 | 1.515 | 3.99 | 0.92 | 1.6467 | -0.64674 | 2.2741 | 0.76271 | -0.49328 | 2.7674 | 9345.7944 | 5.6164
152 | 1.52 | 3.99 | 0.92 | 1.6522 | -0.65217 | 2.2812 | 0.75807 | -0.49439 | 2.7756 | 9373.707 | 5.5825
152.5 | 1.525 | 3.99 | 0.92 | 1.6576 | -0.65761 | 2.2884 | 0.75336 | -0.49542 | 2.7839 | 9401.448 | 5.5482
153 | 1.53 | 3.99 | 0.92 | 1.663 | -0.66304 | 2.2957 | 0.74858 | -0.49634 | 2.792 | 9429.0149 | 5.5134
153.5 | 1.535 | 3.99 | 0.92 | 1.6685 | -0.66848 | 2.303 | 0.74373 | -0.49717 | 2.8001 | 9456.405 | 5.478
154 | 1.54 | 3.99 | 0.92 | 1.6739 | -0.67391 | 2.3103 | 0.73881 | -0.49789 | 2.8082 | 9483.6158 | 5.4422
154.5 | 1.545 | 3.99 | 0.92 | 1.6793 | -0.67935 | 2.3177 | 0.73382 | -0.49852 | 2.8162 | 9510.6446 | 5.4058
155 | 1.55 | 3.99 | 0.92 | 1.6848 | -0.68478 | 2.3251 | 0.72875 | -0.49903 | 2.8241 | 9537.4887 | 5.3688
155.5 | 1.555 | 3.99 | 0.92 | 1.6902 | -0.69022 | 2.3326 | 0.7236 | -0.49944 | 2.832 | 9564.1454 | 5.3313
156 | 1.56 | 3.99 | 0.92 | 1.6957 | -0.69565 | 2.3401 | 0.71838 | -0.49974 | 2.8399 | 9590.6117 | 5.2933
156.5 | 1.565 | 3.99 | 0.92 | 1.7011 | -0.70109 | 2.3477 | 0.71308 | -0.49993 | 2.8476 | 9616.8849 | 5.2546
157 | 1.57 | 3.99 | 0.92 | 1.7065 | -0.70652 | 2.3554 | 0.70769 | -0.5 | 2.8554 | 9642.9619 | 5.2154
157.5 | 1.575 | 3.99 | 0.92 | 1.712 | -0.71196 | 2.3631 | 0.70222 | -0.49995 | 2.863 | 9668.8398 | 5.1756
158 | 1.58 | 3.99 | 0.92 | 1.7174 | -0.71739 | 2.3708 | 0.69667 | -0.49979 | 2.8706 | 9694.5153 | 5.1351
158.5 | 1.585 | 3.99 | 0.92 | 1.7228 | -0.72283 | 2.3787 | 0.69103 | -0.49949 | 2.8782 | 9719.9854 | 5.094
159 | 1.59 | 3.99 | 0.92 | 1.7283 | -0.72826 | 2.3866 | 0.6853 | -0.49908 | 2.8857 | 9745.2469 | 5.0523
159.5 | 1.595 | 3.99 | 0.92 | 1.7337 | -0.7337 | 2.3945 | 0.67948 | -0.49853 | 2.8931 | 9770.2963 | 5.0099
160 | 1.6 | 3.99 | 0.92 | 1.7391 | -0.73913 | 2.4026 | 0.67356 | -0.49785 | 2.9004 | 9795.1303 | 4.9668
160.5 | 1.605 | 3.99 | 0.92 | 1.7446 | -0.74457 | 2.4107 | 0.66755 | -0.49703 | 2.9077 | 9819.7454 | 4.923
161 | 1.61 | 3.99 | 0.92 | 1.75 | -0.75 | 2.4189 | 0.66144 | -0.49608 | 2.9149 | 9844.1379 | 4.8785
161.5 | 1.615 | 3.99 | 0.92 | 1.7554 | -0.75543 | 2.4271 | 0.65522 | -0.49498 | 2.9221 | 9868.3043 | 4.8333
162 | 1.62 | 3.99 | 0.92 | 1.7609 | -0.76087 | 2.4354 | 0.6489 | -0.49373 | 2.9292 | 9892.2406 | 4.7873
162.5 | 1.625 | 3.99 | 0.92 | 1.7663 | -0.7663 | 2.4439 | 0.64248 | -0.49233 | 2.9362 | 9915.9429 | 4.7405
163 | 1.63 | 3.99 | 0.92 | 1.7717 | -0.77174 | 2.4524 | 0.63594 | -0.49078 | 2.9431 | 9939.4073 | 4.6929
163.5 | 1.635 | 3.99 | 0.92 | 1.7772 | -0.77717 | 2.461 | 0.62929 | -0.48906 | 2.95 | 9962.6296 | 4.6445
164 | 1.64 | 3.99 | 0.92 | 1.7826 | -0.78261 | 2.4696 | 0.62251 | -0.48718 | 2.9568 | 9985.6055 | 4.5952
164.5 | 1.645 | 3.99 | 0.92 | 1.788 | -0.78804 | 2.4784 | 0.61562 | -0.48514 | 2.9636 | 10008.3306 | 4.545
165 | 1.65 | 3.99 | 0.92 | 1.7935 | -0.79348 | 2.4873 | 0.6086 | -0.48291 | 2.9702 | 10030.8003 | 4.4939
165.5 | 1.655 | 3.99 | 0.92 | 1.7989 | -0.79891 | 2.4963 | 0.60145 | -0.4805 | 2.9768 | 10053.0099 | 4.4419
166 | 1.66 | 3.99 | 0.92 | 1.8043 | -0.80435 | 2.5054 | 0.59416 | -0.47791 | 2.9833 | 10074.9545 | 4.3889
166.5 | 1.665 | 3.99 | 0.92 | 1.8098 | -0.80978 | 2.5146 | 0.58673 | -0.47512 | 2.9897 | 10096.6289 | 4.3349
167 | 1.67 | 3.99 | 0.92 | 1.8152 | -0.81522 | 2.5239 | 0.57916 | -0.47214 | 2.996 | 10118.028 | 4.2798
167.5 | 1.675 | 3.99 | 0.92 | 1.8207 | -0.82065 | 2.5333 | 0.57143 | -0.46894 | 3.0023 | 10139.1463 | 4.2237
168 | 1.68 | 3.99 | 0.92 | 1.8261 | -0.82609 | 2.5429 | 0.56354 | -0.46554 | 3.0085 | 10159.9781 | 4.1663
168.5 | 1.685 | 3.99 | 0.92 | 1.8315 | -0.83152 | 2.5526 | 0.55549 | -0.4619 | 3.0145 | 10180.5173 | 4.1079
169 | 1.69 | 3.99 | 0.92 | 1.837 | -0.83696 | 2.5625 | 0.54727 | -0.45804 | 3.0205 | 10200.758 | 4.0481
169.5 | 1.695 | 3.99 | 0.92 | 1.8424 | -0.84239 | 2.5725 | 0.53887 | -0.45394 | 3.0264 | 10220.6935 | 3.9871
170 | 1.7 | 3.99 | 0.92 | 1.8478 | -0.84783 | 2.5827 | 0.53027 | -0.44958 | 3.0322 | 10240.3171 | 3.9247
170.5 | 1.705 | 3.99 | 0.92 | 1.8533 | -0.85326 | 2.593 | 0.52148 | -0.44496 | 3.038 | 10259.6217 | 3.8609
171 | 1.71 | 3.99 | 0.92 | 1.8587 | -0.8587 | 2.6035 | 0.51249 | -0.44007 | 3.0436 | 10278.5998 | 3.7956
171.5 | 1.715 | 3.99 | 0.92 | 1.8641 | -0.86413 | 2.6142 | 0.50327 | -0.43489 | 3.0491 | 10297.2436 | 3.7288
172 | 1.72 | 3.99 | 0.92 | 1.8696 | -0.86957 | 2.6251 | 0.49382 | -0.42941 | 3.0545 | 10315.5449 | 3.6602
172.5 | 1.725 | 3.99 | 0.92 | 1.875 | -0.875 | 2.6362 | 0.48412 | -0.42361 | 3.0598 | 10333.4948 | 3.59
173 | 1.73 | 3.99 | 0.92 | 1.8804 | -0.88043 | 2.6476 | 0.47417 | -0.41747 | 3.065 | 10351.0841 | 3.5179
173.5 | 1.735 | 3.99 | 0.92 | 1.8859 | -0.88587 | 2.6592 | 0.46393 | -0.41099 | 3.0701 | 10368.3029 | 3.4438
174 | 1.74 | 3.99 | 0.92 | 1.8913 | -0.8913 | 2.671 | 0.45341 | -0.40412 | 3.0751 | 10385.1407 | 3.3676
174.5 | 1.745 | 3.99 | 0.92 | 1.8967 | -0.89674 | 2.6831 | 0.44256 | -0.39686 | 3.08 | 10401.5862 | 3.2891
175 | 1.75 | 3.99 | 0.92 | 1.9022 | -0.90217 | 2.6956 | 0.43137 | -0.38917 | 3.0848 | 10417.6274 | 3.2082
175.5 | 1.755 | 3.99 | 0.92 | 1.9076 | -0.90761 | 2.7083 | 0.41982 | -0.38103 | 3.0894 | 10433.2513 | 3.1248
176 | 1.76 | 3.99 | 0.92 | 1.913 | -0.91304 | 2.7215 | 0.40786 | -0.3724 | 3.0939 | 10448.4438 | 3.0385
176.5 | 1.765 | 3.99 | 0.92 | 1.9185 | -0.91848 | 2.735 | 0.39547 | -0.36323 | 3.0982 | 10463.1896 | 2.9492
177 | 1.77 | 3.99 | 0.92 | 1.9239 | -0.92391 | 2.749 | 0.3826 | -0.35349 | 3.1025 | 10477.4719 | 2.8565
177.5 | 1.775 | 3.99 | 0.92 | 1.9293 | -0.92935 | 2.7634 | 0.36921 | -0.34312 | 3.1066 | 10491.2723 | 2.7601
178 | 1.78 | 3.99 | 0.92 | 1.9348 | -0.93478 | 2.7784 | 0.35522 | -0.33205 | 3.1105 | 10504.5703 | 2.6596
178.5 | 1.785 | 3.99 | 0.92 | 1.9402 | -0.94022 | 2.7941 | 0.34057 | -0.32021 | 3.1143 | 10517.3431 | 2.5546
179 | 1.79 | 3.99 | 0.92 | 1.9457 | -0.94565 | 2.8104 | 0.32518 | -0.30751 | 3.1179 | 10529.5648 | 2.4443
179.5 | 1.795 | 3.99 | 0.92 | 1.9511 | -0.95109 | 2.8275 | 0.30892 | -0.29381 | 3.1213 | 10541.206 | 2.3282
180 | 1.8 | 3.99 | 0.92 | 1.9565 | -0.95652 | 2.8456 | 0.29166 | -0.27898 | 3.1246 | 10552.2324 | 2.2053
180.5 | 1.805 | 3.99 | 0.92 | 1.962 | -0.96196 | 2.8649 | 0.2732 | -0.26281 | 3.1277 | 10562.604 | 2.0743
181 | 1.81 | 3.99 | 0.92 | 1.9674 | -0.96739 | 2.8855 | 0.25329 | -0.24503 | 3.1305 | 10572.2721 | 1.9336
181.5 | 1.815 | 3.99 | 0.92 | 1.9728 | -0.97283 | 2.9079 | 0.23154 | -0.22525 | 3.1332 | 10581.1769 | 1.781
182 | 1.82 | 3.99 | 0.92 | 1.9783 | -0.97826 | 2.9327 | 0.20738 | -0.20287 | 3.1356 | 10589.2413 | 1.6129
182.5 | 1.825 | 3.99 | 0.92 | 1.9837 | -0.9837 | 2.9608 | 0.17984 | -0.17691 | 3.1377 | 10596.3607 | 1.4239
183 | 1.83 | 3.99 | 0.92 | 1.9891 | -0.98913 | 2.994 | 0.14704 | -0.14544 | 3.1395 | 10602.381 | 1.2041
183.5 | 1.835 | 3.99 | 0.92 | 1.9946 | -0.99457 | 3.0373 | 0.10412 | -0.10355 | 3.1408 | 10607.0363 | 0.93106
184 | 1.84 | 3.99 | 0.92 | 2 | -1 | 3.1416 | 1.2251e-16 | -1.2251e-16 | 3.1416 | 10609.5856 | 0.50986
184.5 | 1.845 | 3.99 | 0.92 | 2.0054 | -1.0054 | #NUM! | #NUM! | #NUM! | #NUM! | #NUM! | #NUM!
185 | 1.85 | 3.99 | 0.92 | 2.0109 | -1.0109 | #NUM! | #NUM! | #NUM! | #NUM! | #NUM! | #NUM!
185.5 | 1.855 | 3.99 | 0.92 | 2.0163 | -1.0163 | #NUM! | #NUM! | #NUM! | #NUM! | #NUM! | #NUM!
186 | 1.86 | 3.99 | 0.92 | 2.0217 | -1.0217 | #NUM! | #NUM! | #NUM! | #NUM! | #NUM! | #NUM!
186.5 | 1.865 | 3.99 | 0.92 | 2.0272 | -1.0272 | #NUM! | #NUM! | #NUM! | #NUM! | #NUM! | #NUM!
187 | 1.87 | 3.99 | 0.92 | 2.0326 | -1.0326 | #NUM! | #NUM! | #NUM! | #NUM! | #NUM! | #NUM!
187.5 | 1.875 | 3.99 | 0.92 | 2.038 | -1.038 | #NUM! | #NUM! | #NUM! | #NUM! | #NUM! | #NUM!
188 | 1.88 | 3.99 | 0.92 | 2.0435 | -1.0435 | #NUM! | #NUM! | #NUM! | #NUM! | #NUM! | #NUM!
188.5 | 1.885 | 3.99 | 0.92 | 2.0489 | -1.0489 | #NUM! | #NUM! | #NUM! | #NUM! | #NUM! | #NUM!
189 | 1.89 | 3.99 | 0.92 | 2.0543 | -1.0543 | #NUM! | #NUM! | #NUM! | #NUM! | #NUM! | #NUM!
189.5 | 1.895 | 3.99 | 0.92 | 2.0598 | -1.0598 | #NUM! | #NUM! | #NUM! | #NUM! | #NUM! | #NUM!
190 | 1.9 | 3.99 | 0.92 | 2.0652 | -1.0652 | #NUM! | #NUM! | #NUM! | #NUM! | #NUM! | #NUM!
190.5 | 1.905 | 3.99 | 0.92 | 2.0707 | -1.0707 | #NUM! | #NUM! | #NUM! | #NUM! | #NUM! | #NUM!
191 | 1.91 | 3.99 | 0.92 | 2.0761 | -1.0761 | #NUM! | #NUM! | #NUM! | #NUM! | #NUM! | #NUM!
191.5 | 1.915 | 3.99 | 0.92 | 2.0815 | -1.0815 | #NUM! | #NUM! | #NUM! | #NUM! | #NUM! | #NUM!
192 | 1.92 | 3.99 | 0.92 | 2.087 | -1.087 | #NUM! | #NUM! | #NUM! | #NUM! | #NUM! | #NUM!
192.5 | 1.925 | 3.99 | 0.92 | 2.0924 | -1.0924 | #NUM! | #NUM! | #NUM! | #NUM! | #NUM! | #NUM!
193 | 1.93 | 3.99 | 0.92 | 2.0978 | -1.0978 | #NUM! | #NUM! | #NUM! | #NUM! | #NUM! | #NUM!
193.5 | 1.935 | 3.99 | 0.92 | 2.1033 | -1.1033 | #NUM! | #NUM! | #NUM! | #NUM! | #NUM! | #NUM!
194 | 1.94 | 3.99 | 0.92 | 2.1087 | -1.1087 | #NUM! | #NUM! | #NUM! | #NUM! | #NUM! | #NUM!
194.5 | 1.945 | 3.99 | 0.92 | 2.1141 | -1.1141 | #NUM! | #NUM! | #NUM! | #NUM! | #NUM! | #NUM!
195 | 1.95 | 3.99 | 0.92 | 2.1196 | -1.1196 | #NUM! | #NUM! | #NUM! | #NUM! | #NUM! | #NUM!
195.5 | 1.955 | 3.99 | 0.92 | 2.125 | -1.125 | #NUM! | #NUM! | #NUM! | #NUM! | #NUM! | #NUM!
196 | 1.96 | 3.99 | 0.92 | 2.1304 | -1.1304 | #NUM! | #NUM! | #NUM! | #NUM! | #NUM! | #NUM!
196.5 | 1.965 | 3.99 | 0.92 | 2.1359 | -1.1359 | #NUM! | #NUM! | #NUM! | #NUM! | #NUM! | #NUM!
197 | 1.97 | 3.99 | 0.92 | 2.1413 | -1.1413 | #NUM! | #NUM! | #NUM! | #NUM! | #NUM! | #NUM!
197.5 | 1.975 | 3.99 | 0.92 | 2.1467 | -1.1467 | #NUM! | #NUM! | #NUM! | #NUM! | #NUM! | #NUM!
198 | 1.98 | 3.99 | 0.92 | 2.1522 | -1.1522 | #NUM! | #NUM! | #NUM! | #NUM! | #NUM! | #NUM!
198.5 | 1.985 | 3.99 | 0.92 | 2.1576 | -1.1576 | #NUM! | #NUM! | #NUM! | #NUM! | #NUM! | #NUM!
199 | 1.99 | 3.99 | 0.92 | 2.163 | -1.163 | #NUM! | #NUM! | #NUM! | #NUM! | #NUM! | #NUM!
199.5 | 1.995 | 3.99 | 0.92 | 2.1685 | -1.1685 | #NUM! | #NUM! | #NUM! | #NUM! | #NUM! | #NUM!
200 | 2 | 3.99 | 0.92 | 2.1739 | -1.1739 | #NUM! | #NUM! | #NUM! | #NUM! | #NUM! | #NUM!
200.5 | 2.005 | 3.99 | 0.92 | 2.1793 | -1.1793 | #NUM! | #NUM! | #NUM! | #NUM! | #NUM! | #NUM!
201 | 2.01 | 3.99 | 0.92 | 2.1848 | -1.1848 | #NUM! | #NUM! | #NUM! | #NUM! | #NUM! | #NUM!
201.5 | 2.015 | 3.99 | 0.92 | 2.1902 | -1.1902 | #NUM! | #NUM! | #NUM! | #NUM! | #NUM! | #NUM!
202 | 2.02 | 3.99 | 0.92 | 2.1957 | -1.1957 | #NUM! | #NUM! | #NUM! | #NUM! | #NUM! | #NUM!
202.5 | 2.025 | 3.99 | 0.92 | 2.2011 | -1.2011 | #NUM! | #NUM! | #NUM! | #NUM! | #NUM! | #NUM!
203 | 2.03 | 3.99 | 0.92 | 2.2065 | -1.2065 | #NUM! | #NUM! | #NUM! | #NUM! | #NUM! | #NUM!
203.5 | 2.035 | 3.99 | 0.92 | 2.212 | -1.212 | #NUM! | #NUM! | #NUM! | #NUM! | #NUM! | #NUM!
204 | 2.04 | 3.99 | 0.92 | 2.2174 | -1.2174 | #NUM! | #NUM! | #NUM! | #NUM! | #NUM! | #NUM!
204.5 | 2.045 | 3.99 | 0.92 | 2.2228 | -1.2228 | #NUM! | #NUM! | #NUM! | #NUM! | #NUM! | #NUM!
205 | 2.05 | 3.99 | 0.92 | 2.2283 | -1.2283 | #NUM! | #NUM! | #NUM! | #NUM! | #NUM! | #NUM!
205.5 | 2.055 | 3.99 | 0.92 | 2.2337 | -1.2337 | #NUM! | #NUM! | #NUM! | #NUM! | #NUM! | #NUM!
206 | 2.06 | 3.99 | 0.92 | 2.2391 | -1.2391 | #NUM! | #NUM! | #NUM! | #NUM! | #NUM! | #NUM!
206.5 | 2.065 | 3.99 | 0.92 | 2.2446 | -1.2446 | #NUM! | #NUM! | #NUM! | #NUM! | #NUM! | #NUM!
207 | 2.07 | 3.99 | 0.92 | 2.25 | -1.25 | #NUM! | #NUM! | #NUM! | #NUM! | #NUM! | #NUM!
207.5 | 2.075 | 3.99 | 0.92 | 2.2554 | -1.2554 | #NUM! | #NUM! | #NUM! | #NUM! | #NUM! | #NUM!
208 | 2.08 | 3.99 | 0.92 | 2.2609 | -1.2609 | #NUM! | #NUM! | #NUM! | #NUM! | #NUM! | #NUM!
208.5 | 2.085 | 3.99 | 0.92 | 2.2663 | -1.2663 | #NUM! | #NUM! | #NUM! | #NUM! | #NUM! | #NUM!
209 | 2.09 | 3.99 | 0.92 | 2.2717 | -1.2717 | #NUM! | #NUM! | #NUM! | #NUM! | #NUM! | #NUM!
209.5 | 2.095 | 3.99 | 0.92 | 2.2772 | -1.2772 | #NUM! | #NUM! | #NUM! | #NUM! | #NUM! | #NUM!
210 | 2.1 | 3.99 | 0.92 | 2.2826 | -1.2826 | #NUM! | #NUM! | #NUM! | #NUM! | #NUM! | #NUM!
210.5 | 2.105 | 3.99 | 0.92 | 2.288 | -1.288 | #NUM! | #NUM! | #NUM! | #NUM! | #NUM! | #NUM!
211 | 2.11 | 3.99 | 0.92 | 2.2935 | -1.2935 | #NUM! | #NUM! | #NUM! | #NUM! | #NUM! | #NUM!
211.5 | 2.115 | 3.99 | 0.92 | 2.2989 | -1.2989 | #NUM! | #NUM! | #NUM! | #NUM! | #NUM! | #NUM!
212 | 2.12 | 3.99 | 0.92 | 2.3043 | -1.3043 | #NUM! | #NUM! | #NUM! | #NUM! | #NUM! | #NUM!
212.5 | 2.125 | 3.99 | 0.92 | 2.3098 | -1.3098 | #NUM! | #NUM! | #NUM! | #NUM! | #NUM! | #NUM!
213 | 2.13 | 3.99 | 0.92 | 2.3152 | -1.3152 | #NUM! | #NUM! | #NUM! | #NUM! | #NUM! | #NUM!
213.5 | 2.135 | 3.99 | 0.92 | 2.3207 | -1.3207 | #NUM! | #NUM! | #NUM! | #NUM! | #NUM! | #NUM!
214 | 2.14 | 3.99 | 0.92 | 2.3261 | -1.3261 | #NUM! | #NUM! | #NUM! | #NUM! | #NUM! | #NUM!
214.5 | 2.145 | 3.99 | 0.92 | 2.3315 | -1.3315 | #NUM! | #NUM! | #NUM! | #NUM! | #NUM! | #NUM!
215 | 2.15 | 3.99 | 0.92 | 2.337 | -1.337 | #NUM! | #NUM! | #NUM! | #NUM! | #NUM! | #NUM!
215.5 | 2.155 | 3.99 | 0.92 | 2.3424 | -1.3424 | #NUM! | #NUM! | #NUM! | #NUM! | #NUM! | #NUM!
216 | 2.16 | 3.99 | 0.92 | 2.3478 | -1.3478 | #NUM! | #NUM! | #NUM! | #NUM! | #NUM! | #NUM!
216.5 | 2.165 | 3.99 | 0.92 | 2.3533 | -1.3533 | #NUM! | #NUM! | #NUM! | #NUM! | #NUM! | #NUM!
217 | 2.17 | 3.99 | 0.92 | 2.3587 | -1.3587 | #NUM! | #NUM! | #NUM! | #NUM! | #NUM! | #NUM!
217.5 | 2.175 | 3.99 | 0.92 | 2.3641 | -1.3641 | #NUM! | #NUM! | #NUM! | #NUM! | #NUM! | #NUM!
218 | 2.18 | 3.99 | 0.92 | 2.3696 | -1.3696 | #NUM! | #NUM! | #NUM! | #NUM! | #NUM! | #NUM!
218.5 | 2.185 | 3.99 | 0.92 | 2.375 | -1.375 | #NUM! | #NUM! | #NUM! | #NUM! | #NUM! | #NUM!
219 | 2.19 | 3.99 | 0.92 | 2.3804 | -1.3804 | #NUM! | #NUM! | #NUM! | #NUM! | #NUM! | #NUM!
219.5 | 2.195 | 3.99 | 0.92 | 2.3859 | -1.3859 | #NUM! | #NUM! | #NUM! | #NUM! | #NUM! | #NUM!
220 | 2.2 | 3.99 | 0.92 | 2.3913 | -1.3913 | #NUM! | #NUM! | #NUM! | #NUM! | #NUM! | #NUM!
220.5 | 2.205 | 3.99 | 0.92 | 2.3967 | -1.3967 | #NUM! | #NUM! | #NUM! | #NUM! | #NUM! | #NUM!
221 | 2.21 | 3.99 | 0.92 | 2.4022 | -1.4022 | #NUM! | #NUM! | #NUM! | #NUM! | #NUM! | #NUM!
221.5 | 2.215 | 3.99 | 0.92 | 2.4076 | -1.4076 | #NUM! | #NUM! | #NUM! | #NUM! | #NUM! | #NUM!
222 | 2.22 | 3.99 | 0.92 | 2.413 | -1.413 | #NUM! | #NUM! | #NUM! | #NUM! | #NUM! | #NUM!
222.5 | 2.225 | 3.99 | 0.92 | 2.4185 | -1.4185 | #NUM! | #NUM! | #NUM! | #NUM! | #NUM! | #NUM!
223 | 2.23 | 3.99 | 0.92 | 2.4239 | -1.4239 | #NUM! | #NUM! | #NUM! | #NUM! | #NUM! | #NUM!
223.5 | 2.235 | 3.99 | 0.92 | 2.4293 | -1.4293 | #NUM! | #NUM! | #NUM! | #NUM! | #NUM! | #NUM!
224 | 2.24 | 3.99 | 0.92 | 2.4348 | -1.4348 | #NUM! | #NUM! | #NUM! | #NUM! | #NUM! | #NUM!
224.5 | 2.245 | 3.99 | 0.92 | 2.4402 | -1.4402 | #NUM! | #NUM! | #NUM! | #NUM! | #NUM! | #NUM!
225 | 2.25 | 3.99 | 0.92 | 2.4457 | -1.4457 | #NUM! | #NUM! | #NUM! | #NUM! | #NUM! | #NUM!
225.5 | 2.255 | 3.99 | 0.92 | 2.4511 | -1.4511 | #NUM! | #NUM! | #NUM! | #NUM! | #NUM! | #NUM!
226 | 2.26 | 3.99 | 0.92 | 2.4565 | -1.4565 | #NUM! | #NUM! | #NUM! | #NUM! | #NUM! | #NUM!
226.5 | 2.265 | 3.99 | 0.92 | 2.462 | -1.462 | #NUM! | #NUM! | #NUM! | #NUM! | #NUM! | #NUM!
227 | 2.27 | 3.99 | 0.92 | 2.4674 | -1.4674 | #NUM! | #NUM! | #NUM! | #NUM! | #NUM! | #NUM!
227.5 | 2.275 | 3.99 | 0.92 | 2.4728 | -1.4728 | #NUM! | #NUM! | #NUM! | #NUM! | #NUM! | #NUM!
228 | 2.28 | 3.99 | 0.92 | 2.4783 | -1.4783 | #NUM! | #NUM! | #NUM! | #NUM! | #NUM! | #NUM!
228.5 | 2.285 | 3.99 | 0.92 | 2.4837 | -1.4837 | #NUM! | #NUM! | #NUM! | #NUM! | #NUM! | #NUM!
229 | 2.29 | 3.99 | 0.92 | 2.4891 | -1.4891 | #NUM! | #NUM! | #NUM! | #NUM! | #NUM! | #NUM!
229.5 | 2.295 | 3.99 | 0.92 | 2.4946 | -1.4946 | #NUM! | #NUM! | #NUM! | #NUM! | #NUM! | #NUM!
230 | 2.3 | 3.99 | 0.92 | 2.5 | -1.5 | #NUM! | #NUM! | #NUM! | #NUM! | #NUM! | #NUM!
230.5 | 2.305 | 3.99 | 0.92 | 2.5054 | -1.5054 | #NUM! | #NUM! | #NUM! | #NUM! | #NUM! | #NUM!
231 | 2.31 | 3.99 | 0.92 | 2.5109 | -1.5109 | #NUM! | #NUM! | #NUM! | #NUM! | #NUM! | #NUM!
231.5 | 2.315 | 3.99 | 0.92 | 2.5163 | -1.5163 | #NUM! | #NUM! | #NUM! | #NUM! | #NUM! | #NUM!
232 | 2.32 | 3.99 | 0.92 | 2.5217 | -1.5217 | #NUM! | #NUM! | #NUM! | #NUM! | #NUM! | #NUM!
232.5 | 2.325 | 3.99 | 0.92 | 2.5272 | -1.5272 | #NUM! | #NUM! | #NUM! | #NUM! | #NUM! | #NUM!
233 | 2.33 | 3.99 | 0.92 | 2.5326 | -1.5326 | #NUM! | #NUM! | #NUM! | #NUM! | #NUM! | #NUM!
233.5 | 2.335 | 3.99 | 0.92 | 2.538 | -1.538 | #NUM! | #NUM! | #NUM! | #NUM! | #NUM! | #NUM!
234 | 2.34 | 3.99 | 0.92 | 2.5435 | -1.5435 | #NUM! | #NUM! | #NUM! | #NUM! | #NUM! | #NUM!
234.5 | 2.345 | 3.99 | 0.92 | 2.5489 | -1.5489 | #NUM! | #NUM! | #NUM! | #NUM! | #NUM! | #NUM!
235 | 2.35 | 3.99 | 0.92 | 2.5543 | -1.5543 | #NUM! | #NUM! | #NUM! | #NUM! | #NUM! | #NUM!
235.5 | 2.355 | 3.99 | 0.92 | 2.5598 | -1.5598 | #NUM! | #NUM! | #NUM! | #NUM! | #NUM! | #NUM!
236 | 2.36 | 3.99 | 0.92 | 2.5652 | -1.5652 | #NUM! | #NUM! | #NUM! | #NUM! | #NUM! | #NUM!
236.5 | 2.365 | 3.99 | 0.92 | 2.5707 | -1.5707 | #NUM! | #NUM! | #NUM! | #NUM! | #NUM! | #NUM!
237 | 2.37 | 3.99 | 0.92 | 2.5761 | -1.5761 | #NUM! | #NUM! | #NUM! | #NUM! | #NUM! | #NUM!
237.5 | 2.375 | 3.99 | 0.92 | 2.5815 | -1.5815 | #NUM! | #NUM! | #NUM! | #NUM! | #NUM! | #NUM!
238 | 2.38 | 3.99 | 0.92 | 2.587 | -1.587 | #NUM! | #NUM! | #NUM! | #NUM! | #NUM! | #NUM!
238.5 | 2.385 | 3.99 | 0.92 | 2.5924 | -1.5924 | #NUM! | #NUM! | #NUM! | #NUM! | #NUM! | #NUM!
239 | 2.39 | 3.99 | 0.92 | 2.5978 | -1.5978 | #NUM! | #NUM! | #NUM! | #NUM! | #NUM! | #NUM!
239.5 | 2.395 | 3.99 | 0.92 | 2.6033 | -1.6033 | #NUM! | #NUM! | #NUM! | #NUM! | #NUM! | #NUM!
240 | 2.4 | 3.99 | 0.92 | 2.6087 | -1.6087 | #NUM! | #NUM! | #NUM! | #NUM! | #NUM! | #NUM!
240.5 | 2.405 | 3.99 | 0.92 | 2.6141 | -1.6141 | #NUM! | #NUM! | #NUM! | #NUM! | #NUM! | #NUM!
241 | 2.41 | 3.99 | 0.92 | 2.6196 | -1.6196 | #NUM! | #NUM! | #NUM! | #NUM! | #NUM! | #NUM!
241.5 | 2.415 | 3.99 | 0.92 | 2.625 | -1.625 | #NUM! | #NUM! | #NUM! | #NUM! | #NUM! | #NUM!
242 | 2.42 | 3.99 | 0.92 | 2.6304 | -1.6304 | #NUM! | #NUM! | #NUM! | #NUM! | #NUM! | #NUM!
242.5 | 2.425 | 3.99 | 0.92 | 2.6359 | -1.6359 | #NUM! | #NUM! | #NUM! | #NUM! | #NUM! | #NUM!
243 | 2.43 | 3.99 | 0.92 | 2.6413 | -1.6413 | #NUM! | #NUM! | #NUM! | #NUM! | #NUM! | #NUM!
243.5 | 2.435 | 3.99 | 0.92 | 2.6467 | -1.6467 | #NUM! | #NUM! | #NUM! | #NUM! | #NUM! | #NUM!
244 | 2.44 | 3.99 | 0.92 | 2.6522 | -1.6522 | #NUM! | #NUM! | #NUM! | #NUM! | #NUM! | #NUM!
244.5 | 2.445 | 3.99 | 0.92 | 2.6576 | -1.6576 | #NUM! | #NUM! | #NUM! | #NUM! | #NUM! | #NUM!
245 | 2.45 | 3.99 | 0.92 | 2.663 | -1.663 | #NUM! | #NUM! | #NUM! | #NUM! | #NUM! | #NUM!
245.5 | 2.455 | 3.99 | 0.92 | 2.6685 | -1.6685 | #NUM! | #NUM! | #NUM! | #NUM! | #NUM! | #NUM!
246 | 2.46 | 3.99 | 0.92 | 2.6739 | -1.6739 | #NUM! | #NUM! | #NUM! | #NUM! | #NUM! | #NUM!
246.5 | 2.465 | 3.99 | 0.92 | 2.6793 | -1.6793 | #NUM! | #NUM! | #NUM! | #NUM! | #NUM! | #NUM!
247 | 2.47 | 3.99 | 0.92 | 2.6848 | -1.6848 | #NUM! | #NUM! | #NUM! | #NUM! | #NUM! | #NUM!
247.5 | 2.475 | 3.99 | 0.92 | 2.6902 | -1.6902 | #NUM! | #NUM! | #NUM! | #NUM! | #NUM! | #NUM!
248 | 2.48 | 3.99 | 0.92 | 2.6957 | -1.6957 | #NUM! | #NUM! | #NUM! | #NUM! | #NUM! | #NUM!
248.5 | 2.485 | 3.99 | 0.92 | 2.7011 | -1.7011 | #NUM! | #NUM! | #NUM! | #NUM! | #NUM! | #NUM!
249 | 2.49 | 3.99 | 0.92 | 2.7065 | -1.7065 | #NUM! | #NUM! | #NUM! | #NUM! | #NUM! | #NUM!
249.5 | 2.495 | 3.99 | 0.92 | 2.712 | -1.712 | #NUM! | #NUM! | #NUM! | #NUM! | #NUM! | #NUM!
250 | 2.5 | 3.99 | 0.92 | 2.7174 | -1.7174 | #NUM! | #NUM! | #NUM! | #NUM! | #NUM! | #NUM!
250.5 | 2.505 | 3.99 | 0.92 | 2.7228 | -1.7228 | #NUM! | #NUM! | #NUM! | #NUM! | #NUM! | #NUM!
251 | 2.51 | 3.99 | 0.92 | 2.7283 | -1.7283 | #NUM! | #NUM! | #NUM! | #NUM! | #NUM! | #NUM!
251.5 | 2.515 | 3.99 | 0.92 | 2.7337 | -1.7337 | #NUM! | #NUM! | #NUM! | #NUM! | #NUM! | #NUM!
252 | 2.52 | 3.99 | 0.92 | 2.7391 | -1.7391 | #NUM! | #NUM! | #NUM! | #NUM! | #NUM! | #NUM!
252.5 | 2.525 | 3.99 | 0.92 | 2.7446 | -1.7446 | #NUM! | #NUM! | #NUM! | #NUM! | #NUM! | #NUM!
253 | 2.53 | 3.99 | 0.92 | 2.75 | -1.75 | #NUM! | #NUM! | #NUM! | #NUM! | #NUM! | #NUM!
253.5 | 2.535 | 3.99 | 0.92 | 2.7554 | -1.7554 | #NUM! | #NUM! | #NUM! | #NUM! | #NUM! | #NUM!
254 | 2.54 | 3.99 | 0.92 | 2.7609 | -1.7609 | #NUM! | #NUM! | #NUM! | #NUM! | #NUM! | #NUM!
254.5 | 2.545 | 3.99 | 0.92 | 2.7663 | -1.7663 | #NUM! | #NUM! | #NUM! | #NUM! | #NUM! | #NUM!
255 | 2.55 | 3.99 | 0.92 | 2.7717 | -1.7717 | #NUM! | #NUM! | #NUM! | #NUM! | #NUM! | #NUM!
255.5 | 2.555 | 3.99 | 0.92 | 2.7772 | -1.7772 | #NUM! | #NUM! | #NUM! | #NUM! | #NUM! | #NUM!
256 | 2.56 | 3.99 | 0.92 | 2.7826 | -1.7826 | #NUM! | #NUM! | #NUM! | #NUM! | #NUM! | #NUM!
256.5 | 2.565 | 3.99 | 0.92 | 2.788 | -1.788 | #NUM! | #NUM! | #NUM! | #NUM! | #NUM! | #NUM!
257 | 2.57 | 3.99 | 0.92 | 2.7935 | -1.7935 | #NUM! | #NUM! | #NUM! | #NUM! | #NUM! | #NUM!
257.5 | 2.575 | 3.99 | 0.92 | 2.7989 | -1.7989 | #NUM! | #NUM! | #NUM! | #NUM! | #NUM! | #NUM!
258 | 2.58 | 3.99 | 0.92 | 2.8043 | -1.8043 | #NUM! | #NUM! | #NUM! | #NUM! | #NUM! | #NUM!
258.5 | 2.585 | 3.99 | 0.92 | 2.8098 | -1.8098 | #NUM! | #NUM! | #NUM! | #NUM! | #NUM! | #NUM!
259 | 2.59 | 3.99 | 0.92 | 2.8152 | -1.8152 | #NUM! | #NUM! | #NUM! | #NUM! | #NUM! | #NUM!
259.5 | 2.595 | 3.99 | 0.92 | 2.8207 | -1.8207 | #NUM! | #NUM! | #NUM! | #NUM! | #NUM! | #NUM!
260 | 2.6 | 3.99 | 0.92 | 2.8261 | -1.8261 | #NUM! | #NUM! | #NUM! | #NUM! | #NUM! | #NUM!
260.5 | 2.605 | 3.99 | 0.92 | 2.8315 | -1.8315 | #NUM! | #NUM! | #NUM! | #NUM! | #NUM! | #NUM!
261 | 2.61 | 3.99 | 0.92 | 2.837 | -1.837 | #NUM! | #NUM! | #NUM! | #NUM! | #NUM! | #NUM!
261.5 | 2.615 | 3.99 | 0.92 | 2.8424 | -1.8424 | #NUM! | #NUM! | #NUM! | #NUM! | #NUM! | #NUM!
262 | 2.62 | 3.99 | 0.92 | 2.8478 | -1.8478 | #NUM! | #NUM! | #NUM! | #NUM! | #NUM! | #NUM!
262.5 | 2.625 | 3.99 | 0.92 | 2.8533 | -1.8533 | #NUM! | #NUM! | #NUM! | #NUM! | #NUM! | #NUM!
263 | 2.63 | 3.99 | 0.92 | 2.8587 | -1.8587 | #NUM! | #NUM! | #NUM! | #NUM! | #NUM! | #NUM!
263.5 | 2.635 | 3.99 | 0.92 | 2.8641 | -1.8641 | #NUM! | #NUM! | #NUM! | #NUM! | #NUM! | #NUM!
264 | 2.64 | 3.99 | 0.92 | 2.8696 | -1.8696 | #NUM! | #NUM! | #NUM! | #NUM! | #NUM! | #NUM!
264.5 | 2.645 | 3.99 | 0.92 | 2.875 | -1.875 | #NUM! | #NUM! | #NUM! | #NUM! | #NUM! | #NUM!
265 | 2.65 | 3.99 | 0.92 | 2.8804 | -1.8804 | #NUM! | #NUM! | #NUM! | #NUM! | #NUM! | #NUM!
265.5 | 2.655 | 3.99 | 0.92 | 2.8859 | -1.8859 | #NUM! | #NUM! | #NUM! | #NUM! | #NUM! | #NUM!
266 | 2.66 | 3.99 | 0.92 | 2.8913 | -1.8913 | #NUM! | #NUM! | #NUM! | #NUM! | #NUM! | #NUM!
266.5 | 2.665 | 3.99 | 0.92 | 2.8967 | -1.8967 | #NUM! | #NUM! | #NUM! | #NUM! | #NUM! | #NUM!
267 | 2.67 | 3.99 | 0.92 | 2.9022 | -1.9022 | #NUM! | #NUM! | #NUM! | #NUM! | #NUM! | #NUM!
267.5 | 2.675 | 3.99 | 0.92 | 2.9076 | -1.9076 | #NUM! | #NUM! | #NUM! | #NUM! | #NUM! | #NUM!
268 | 2.68 | 3.99 | 0.92 | 2.913 | -1.913 | #NUM! | #NUM! | #NUM! | #NUM! | #NUM! | #NUM!
268.5 | 2.685 | 3.99 | 0.92 | 2.9185 | -1.9185 | #NUM! | #NUM! | #NUM! | #NUM! | #NUM! | #NUM!
269 | 2.69 | 3.99 | 0.92 | 2.9239 | -1.9239 | #NUM! | #NUM! | #NUM! | #NUM! | #NUM! | #NUM!
269.5 | 2.695 | 3.99 | 0.92 | 2.9293 | -1.9293 | #NUM! | #NUM! | #NUM! | #NUM! | #NUM! | #NUM!
270 | 2.7 | 3.99 | 0.92 | 2.9348 | -1.9348 | #NUM! | #NUM! | #NUM! | #NUM! | #NUM! | #NUM!
270.5 | 2.705 | 3.99 | 0.92 | 2.9402 | -1.9402 | #NUM! | #NUM! | #NUM! | #NUM! | #NUM! | #NUM!
271 | 2.71 | 3.99 | 0.92 | 2.9457 | -1.9457 | #NUM! | #NUM! | #NUM! | #NUM! | #NUM! | #NUM!
271.5 | 2.715 | 3.99 | 0.92 | 2.9511 | -1.9511 | #NUM! | #NUM! | #NUM! | #NUM! | #NUM! | #NUM!
272 | 2.72 | 3.99 | 0.92 | 2.9565 | -1.9565 | #NUM! | #NUM! | #NUM! | #NUM! | #NUM! | #NUM!
272.5 | 2.725 | 3.99 | 0.92 | 2.962 | -1.962 | #NUM! | #NUM! | #NUM! | #NUM! | #NUM! | #NUM!
273 | 2.73 | 3.99 | 0.92 | 2.9674 | -1.9674 | #NUM! | #NUM! | #NUM! | #NUM! | #NUM! | #NUM!
273.5 | 2.735 | 3.99 | 0.92 | 2.9728 | -1.9728 | #NUM! | #NUM! | #NUM! | #NUM! | #NUM! | #NUM!
274 | 2.74 | 3.99 | 0.92 | 2.9783 | -1.9783 | #NUM! | #NUM! | #NUM! | #NUM! | #NUM! | #NUM!
274.5 | 2.745 | 3.99 | 0.92 | 2.9837 | -1.9837 | #NUM! | #NUM! | #NUM! | #NUM! | #NUM! | #NUM!
275 | 2.75 | 3.99 | 0.92 | 2.9891 | -1.9891 | #NUM! | #NUM! | #NUM! | #NUM! | #NUM! | #NUM!
275.5 | 2.755 | 3.99 | 0.92 | 2.9946 | -1.9946 | #NUM! | #NUM! | #NUM! | #NUM! | #NUM! | #NUM!
276 | 2.76 | 3.99 | 0.92 | 3 | -2 | #NUM! | #NUM! | #NUM! | #NUM! | #NUM! | #NUM!
276.5 | 2.765 | 3.99 | 0.92 | 3.0054 | -2.0054 | #NUM! | #NUM! | #NUM! | #NUM! | #NUM! | #NUM!
277 | 2.77 | 3.99 | 0.92 | 3.0109 | -2.0109 | #NUM! | #NUM! | #NUM! | #NUM! | #NUM! | #NUM!
277.5 | 2.775 | 3.99 | 0.92 | 3.0163 | -2.0163 | #NUM! | #NUM! | #NUM! | #NUM! | #NUM! | #NUM!
278 | 2.78 | 3.99 | 0.92 | 3.0217 | -2.0217 | #NUM! | #NUM! | #NUM! | #NUM! | #NUM! | #NUM!
278.5 | 2.785 | 3.99 | 0.92 | 3.0272 | -2.0272 | #NUM! | #NUM! | #NUM! | #NUM! | #NUM! | #NUM!
279 | 2.79 | 3.99 | 0.92 | 3.0326 | -2.0326 | #NUM! | #NUM! | #NUM! | #NUM! | #NUM! | #NUM!
279.5 | 2.795 | 3.99 | 0.92 | 3.038 | -2.038 | #NUM! | #NUM! | #NUM! | #NUM! | #NUM! | #NUM!
280 | 2.8 | 3.99 | 0.92 | 3.0435 | -2.0435 | #NUM! | #NUM! | #NUM! | #NUM! | #NUM! | #NUM!
280.5 | 2.805 | 3.99 | 0.92 | 3.0489 | -2.0489 | #NUM! | #NUM! | #NUM! | #NUM! | #NUM! | #NUM!
281 | 2.81 | 3.99 | 0.92 | 3.0543 | -2.0543 | #NUM! | #NUM! | #NUM! | #NUM! | #NUM! | #NUM!
281.5 | 2.815 | 3.99 | 0.92 | 3.0598 | -2.0598 | #NUM! | #NUM! | #NUM! | #NUM! | #NUM! | #NUM!
282 | 2.82 | 3.99 | 0.92 | 3.0652 | -2.0652 | #NUM! | #NUM! | #NUM! | #NUM! | #NUM! | #NUM!
282.5 | 2.825 | 3.99 | 0.92 | 3.0707 | -2.0707 | #NUM! | #NUM! | #NUM! | #NUM! | #NUM! | #NUM!
283 | 2.83 | 3.99 | 0.92 | 3.0761 | -2.0761 | #NUM! | #NUM! | #NUM! | #NUM! | #NUM! | #NUM!
283.5 | 2.835 | 3.99 | 0.92 | 3.0815 | -2.0815 | #NUM! | #NUM! | #NUM! | #NUM! | #NUM! | #NUM!
284 | 2.84 | 3.99 | 0.92 | 3.087 | -2.087 | #NUM! | #NUM! | #NUM! | #NUM! | #NUM! | #NUM!
284.5 | 2.845 | 3.99 | 0.92 | 3.0924 | -2.0924 | #NUM! | #NUM! | #NUM! | #NUM! | #NUM! | #NUM!
285 | 2.85 | 3.99 | 0.92 | 3.0978 | -2.0978 | #NUM! | #NUM! | #NUM! | #NUM! | #NUM! | #NUM!
285.5 | 2.855 | 3.99 | 0.92 | 3.1033 | -2.1033 | #NUM! | #NUM! | #NUM! | #NUM! | #NUM! | #NUM!
286 | 2.86 | 3.99 | 0.92 | 3.1087 | -2.1087 | #NUM! | #NUM! | #NUM! | #NUM! | #NUM! | #NUM!
286.5 | 2.865 | 3.99 | 0.92 | 3.1141 | -2.1141 | #NUM! | #NUM! | #NUM! | #NUM! | #NUM! | #NUM!
287 | 2.87 | 3.99 | 0.92 | 3.1196 | -2.1196 | #NUM! | #NUM! | #NUM! | #NUM! | #NUM! | #NUM!
287.5 | 2.875 | 3.99 | 0.92 | 3.125 | -2.125 | #NUM! | #NUM! | #NUM! | #NUM! | #NUM! | #NUM!
288 | 2.88 | 3.99 | 0.92 | 3.1304 | -2.1304 | #NUM! | #NUM! | #NUM! | #NUM! | #NUM! | #NUM!
288.5 | 2.885 | 3.99 | 0.92 | 3.1359 | -2.1359 | #NUM! | #NUM! | #NUM! | #NUM! | #NUM! | #NUM!
289 | 2.89 | 3.99 | 0.92 | 3.1413 | -2.1413 | #NUM! | #NUM! | #NUM! | #NUM! | #NUM! | #NUM!
289.5 | 2.895 | 3.99 | 0.92 | 3.1467 | -2.1467 | #NUM! | #NUM! | #NUM! | #NUM! | #NUM! | #NUM!
290 | 2.9 | 3.99 | 0.92 | 3.1522 | -2.1522 | #NUM! | #NUM! | #NUM! | #NUM! | #NUM! | #NUM!
290.5 | 2.905 | 3.99 | 0.92 | 3.1576 | -2.1576 | #NUM! | #NUM! | #NUM! | #NUM! | #NUM! | #NUM!
291 | 2.91 | 3.99 | 0.92 | 3.163 | -2.163 | #NUM! | #NUM! | #NUM! | #NUM! | #NUM! | #NUM!
291.5 | 2.915 | 3.99 | 0.92 | 3.1685 | -2.1685 | #NUM! | #NUM! | #NUM! | #NUM! | #NUM! | #NUM!
292 | 2.92 | 3.99 | 0.92 | 3.1739 | -2.1739 | #NUM! | #NUM! | #NUM! | #NUM! | #NUM! | #NUM!
292.5 | 2.925 | 3.99 | 0.92 | 3.1793 | -2.1793 | #NUM! | #NUM! | #NUM! | #NUM! | #NUM! | #NUM!
293 | 2.93 | 3.99 | 0.92 | 3.1848 | -2.1848 | #NUM! | #NUM! | #NUM! | #NUM! | #NUM! | #NUM!
293.5 | 2.935 | 3.99 | 0.92 | 3.1902 | -2.1902 | #NUM! | #NUM! | #NUM! | #NUM! | #NUM! | #NUM!
294 | 2.94 | 3.99 | 0.92 | 3.1957 | -2.1957 | #NUM! | #NUM! | #NUM! | #NUM! | #NUM! | #NUM!
294.5 | 2.945 | 3.99 | 0.92 | 3.2011 | -2.2011 | #NUM! | #NUM! | #NUM! | #NUM! | #NUM! | #NUM!
295 | 2.95 | 3.99 | 0.92 | 3.2065 | -2.2065 | #NUM! | #NUM! | #NUM! | #NUM! | #NUM! | #NUM!
295.5 | 2.955 | 3.99 | 0.92 | 3.212 | -2.212 | #NUM! | #NUM! | #NUM! | #NUM! | #NUM! | #NUM!
296 | 2.96 | 3.99 | 0.92 | 3.2174 | -2.2174 | #NUM! | #NUM! | #NUM! | #NUM! | #NUM! | #NUM!
296.5 | 2.965 | 3.99 | 0.92 | 3.2228 | -2.2228 | #NUM! | #NUM! | #NUM! | #NUM! | #NUM! | #NUM!
297 | 2.97 | 3.99 | 0.92 | 3.2283 | -2.2283 | #NUM! | #NUM! | #NUM! | #NUM! | #NUM! | #NUM!
297.5 | 2.975 | 3.99 | 0.92 | 3.2337 | -2.2337 | #NUM! | #NUM! | #NUM! | #NUM! | #NUM! | #NUM!
298 | 2.98 | 3.99 | 0.92 | 3.2391 | -2.2391 | #NUM! | #NUM! | #NUM! | #NUM! | #NUM! | #NUM!
298.5 | 2.985 | 3.99 | 0.92 | 3.2446 | -2.2446 | #NUM! | #NUM! | #NUM! | #NUM! | #NUM! | #NUM!
299 | 2.99 | 3.99 | 0.92 | 3.25 | -2.25 | #NUM! | #NUM! | #NUM! | #NUM! | #NUM! | #NUM!
299.5 | 2.995 | 3.99 | 0.92 | 3.2554 | -2.2554 | #NUM! | #NUM! | #NUM! | #NUM! | #NUM! | #NUM!
300 | 3 | 3.99 | 0.92 | 3.2609 | -2.2609 | #NUM! | #NUM! | #NUM! | #NUM! | #NUM! | #NUM!
300.5 | 3.005 | 3.99 | 0.92 | 3.2663 | -2.2663 | #NUM! | #NUM! | #NUM! | #NUM! | #NUM! | #NUM!
301 | 3.01 | 3.99 | 0.92 | 3.2717 | -2.2717 | #NUM! | #NUM! | #NUM! | #NUM! | #NUM! | #NUM!
301.5 | 3.015 | 3.99 | 0.92 | 3.2772 | -2.2772 | #NUM! | #NUM! | #NUM! | #NUM! | #NUM! | #NUM!
302 | 3.02 | 3.99 | 0.92 | 3.2826 | -2.2826 | #NUM! | #NUM! | #NUM! | #NUM! | #NUM! | #NUM!
302.5 | 3.025 | 3.99 | 0.92 | 3.288 | -2.288 | #NUM! | #NUM! | #NUM! | #NUM! | #NUM! | #NUM!
303 | 3.03 | 3.99 | 0.92 | 3.2935 | -2.2935 | #NUM! | #NUM! | #NUM! | #NUM! | #NUM! | #NUM!
303.5 | 3.035 | 3.99 | 0.92 | 3.2989 | -2.2989 | #NUM! | #NUM! | #NUM! | #NUM! | #NUM! | #NUM!
304 | 3.04 | 3.99 | 0.92 | 3.3043 | -2.3043 | #NUM! | #NUM! | #NUM! | #NUM! | #NUM! | #NUM!
304.5 | 3.045 | 3.99 | 0.92 | 3.3098 | -2.3098 | #NUM! | #NUM! | #NUM! | #NUM! | #NUM! | #NUM!
305 | 3.05 | 3.99 | 0.92 | 3.3152 | -2.3152 | #NUM! | #NUM! | #NUM! | #NUM! | #NUM! | #NUM!
305.5 | 3.055 | 3.99 | 0.92 | 3.3207 | -2.3207 | #NUM! | #NUM! | #NUM! | #NUM! | #NUM! | #NUM!
306 | 3.06 | 3.99 | 0.92 | 3.3261 | -2.3261 | #NUM! | #NUM! | #NUM! | #NUM! | #NUM! | #NUM!
306.5 | 3.065 | 3.99 | 0.92 | 3.3315 | -2.3315 | #NUM! | #NUM! | #NUM! | #NUM! | #NUM! | #NUM!
307 | 3.07 | 3.99 | 0.92 | 3.337 | -2.337 | #NUM! | #NUM! | #NUM! | #NUM! | #NUM! | #NUM!
307.5 | 3.075 | 3.99 | 0.92 | 3.3424 | -2.3424 | #NUM! | #NUM! | #NUM! | #NUM! | #NUM! | #NUM!
308 | 3.08 | 3.99 | 0.92 | 3.3478 | -2.3478 | #NUM! | #NUM! | #NUM! | #NUM! | #NUM! | #NUM!
308.5 | 3.085 | 3.99 | 0.92 | 3.3533 | -2.3533 | #NUM! | #NUM! | #NUM! | #NUM! | #NUM! | #NUM!
309 | 3.09 | 3.99 | 0.92 | 3.3587 | -2.3587 | #NUM! | #NUM! | #NUM! | #NUM! | #NUM! | #NUM!
309.5 | 3.095 | 3.99 | 0.92 | 3.3641 | -2.3641 | #NUM! | #NUM! | #NUM! | #NUM! | #NUM! | #NUM!
310 | 3.1 | 3.99 | 0.92 | 3.3696 | -2.3696 | #NUM! | #NUM! | #NUM! | #NUM! | #NUM! | #NUM!
310.5 | 3.105 | 3.99 | 0.92 | 3.375 | -2.375 | #NUM! | #NUM! | #NUM! | #NUM! | #NUM! | #NUM!
311 | 3.11 | 3.99 | 0.92 | 3.3804 | -2.3804 | #NUM! | #NUM! | #NUM! | #NUM! | #NUM! | #NUM!
311.5 | 3.115 | 3.99 | 0.92 | 3.3859 | -2.3859 | #NUM! | #NUM! | #NUM! | #NUM! | #NUM! | #NUM!
312 | 3.12 | 3.99 | 0.92 | 3.3913 | -2.3913 | #NUM! | #NUM! | #NUM! | #NUM! | #NUM! | #NUM!
312.5 | 3.125 | 3.99 | 0.92 | 3.3967 | -2.3967 | #NUM! | #NUM! | #NUM! | #NUM! | #NUM! | #NUM!
313 | 3.13 | 3.99 | 0.92 | 3.4022 | -2.4022 | #NUM! | #NUM! | #NUM! | #NUM! | #NUM! | #NUM!
313.5 | 3.135 | 3.99 | 0.92 | 3.4076 | -2.4076 | #NUM! | #NUM! | #NUM! | #NUM! | #NUM! | #NUM!
314 | 3.14 | 3.99 | 0.92 | 3.413 | -2.413 | #NUM! | #NUM! | #NUM! | #NUM! | #NUM! | #NUM!
314.5 | 3.145 | 3.99 | 0.92 | 3.4185 | -2.4185 | #NUM! | #NUM! | #NUM! | #NUM! | #NUM! | #NUM!
315 | 3.15 | 3.99 | 0.92 | 3.4239 | -2.4239 | #NUM! | #NUM! | #NUM! | #NUM! | #NUM! | #NUM!
315.5 | 3.155 | 3.99 | 0.92 | 3.4293 | -2.4293 | #NUM! | #NUM! | #NUM! | #NUM! | #NUM! | #NUM!
316 | 3.16 | 3.99 | 0.92 | 3.4348 | -2.4348 | #NUM! | #NUM! | #NUM! | #NUM! | #NUM! | #NUM!
316.5 | 3.165 | 3.99 | 0.92 | 3.4402 | -2.4402 | #NUM! | #NUM! | #NUM! | #NUM! | #NUM! | #NUM!
317 | 3.17 | 3.99 | 0.92 | 3.4457 | -2.4457 | #NUM! | #NUM! | #NUM! | #NUM! | #NUM! | #NUM!
317.5 | 3.175 | 3.99 | 0.92 | 3.4511 | -2.4511 | #NUM! | #NUM! | #NUM! | #NUM! | #NUM! | #NUM!
318 | 3.18 | 3.99 | 0.92 | 3.4565 | -2.4565 | #NUM! | #NUM! | #NUM! | #NUM! | #NUM! | #NUM!
318.5 | 3.185 | 3.99 | 0.92 | 3.462 | -2.462 | #NUM! | #NUM! | #NUM! | #NUM! | #NUM! | #NUM!
319 | 3.19 | 3.99 | 0.92 | 3.4674 | -2.4674 | #NUM! | #NUM! | #NUM! | #NUM! | #NUM! | #NUM!
319.5 | 3.195 | 3.99 | 0.92 | 3.4728 | -2.4728 | #NUM! | #NUM! | #NUM! | #NUM! | #NUM! | #NUM!
320 | 3.2 | 3.99 | 0.92 | 3.4783 | -2.4783 | #NUM! | #NUM! | #NUM! | #NUM! | #NUM! | #NUM!
320.5 | 3.205 | 3.99 | 0.92 | 3.4837 | -2.4837 | #NUM! | #NUM! | #NUM! | #NUM! | #NUM! | #NUM!
321 | 3.21 | 3.99 | 0.92 | 3.4891 | -2.4891 | #NUM! | #NUM! | #NUM! | #NUM! | #NUM! | #NUM!
321.5 | 3.215 | 3.99 | 0.92 | 3.4946 | -2.4946 | #NUM! | #NUM! | #NUM! | #NUM! | #NUM! | #NUM!
322 | 3.22 | 3.99 | 0.92 | 3.5 | -2.5 | #NUM! | #NUM! | #NUM! | #NUM! | #NUM! | #NUM!
322.5 | 3.225 | 3.99 | 0.92 | 3.5054 | -2.5054 | #NUM! | #NUM! | #NUM! | #NUM! | #NUM! | #NUM!
323 | 3.23 | 3.99 | 0.92 | 3.5109 | -2.5109 | #NUM! | #NUM! | #NUM! | #NUM! | #NUM! | #NUM!
323.5 | 3.235 | 3.99 | 0.92 | 3.5163 | -2.5163 | #NUM! | #NUM! | #NUM! | #NUM! | #NUM! | #NUM!
324 | 3.24 | 3.99 | 0.92 | 3.5217 | -2.5217 | #NUM! | #NUM! | #NUM! | #NUM! | #NUM! | #NUM!
324.5 | 3.245 | 3.99 | 0.92 | 3.5272 | -2.5272 | #NUM! | #NUM! | #NUM! | #NUM! | #NUM! | #NUM!
325 | 3.25 | 3.99 | 0.92 | 3.5326 | -2.5326 | #NUM! | #NUM! | #NUM! | #NUM! | #NUM! | #NUM!
325.5 | 3.255 | 3.99 | 0.92 | 3.538 | -2.538 | #NUM! | #NUM! | #NUM! | #NUM! | #NUM! | #NUM!
326 | 3.26 | 3.99 | 0.92 | 3.5435 | -2.5435 | #NUM! | #NUM! | #NUM! | #NUM! | #NUM! | #NUM!
326.5 | 3.265 | 3.99 | 0.92 | 3.5489 | -2.5489 | #NUM! | #NUM! | #NUM! | #NUM! | #NUM! | #NUM!
327 | 3.27 | 3.99 | 0.92 | 3.5543 | -2.5543 | #NUM! | #NUM! | #NUM! | #NUM! | #NUM! | #NUM!
327.5 | 3.275 | 3.99 | 0.92 | 3.5598 | -2.5598 | #NUM! | #NUM! | #NUM! | #NUM! | #NUM! | #NUM!
328 | 3.28 | 3.99 | 0.92 | 3.5652 | -2.5652 | #NUM! | #NUM! | #NUM! | #NUM! | #NUM! | #NUM!
328.5 | 3.285 | 3.99 | 0.92 | 3.5707 | -2.5707 | #NUM! | #NUM! | #NUM! | #NUM! | #NUM! | #NUM!
329 | 3.29 | 3.99 | 0.92 | 3.5761 | -2.5761 | #NUM! | #NUM! | #NUM! | #NUM! | #NUM! | #NUM!
329.5 | 3.295 | 3.99 | 0.92 | 3.5815 | -2.5815 | #NUM! | #NUM! | #NUM! | #NUM! | #NUM! | #NUM!
330 | 3.3 | 3.99 | 0.92 | 3.587 | -2.587 | #NUM! | #NUM! | #NUM! | #NUM! | #NUM! | #NUM!
330.5 | 3.305 | 3.99 | 0.92 | 3.5924 | -2.5924 | #NUM! | #NUM! | #NUM! | #NUM! | #NUM! | #NUM!
331 | 3.31 | 3.99 | 0.92 | 3.5978 | -2.5978 | #NUM! | #NUM! | #NUM! | #NUM! | #NUM! | #NUM!
331.5 | 3.315 | 3.99 | 0.92 | 3.6033 | -2.6033 | #NUM! | #NUM! | #NUM! | #NUM! | #NUM! | #NUM!
332 | 3.32 | 3.99 | 0.92 | 3.6087 | -2.6087 | #NUM! | #NUM! | #NUM! | #NUM! | #NUM! | #NUM!
332.5 | 3.325 | 3.99 | 0.92 | 3.6141 | -2.6141 | #NUM! | #NUM! | #NUM! | #NUM! | #NUM! | #NUM!
333 | 3.33 | 3.99 | 0.92 | 3.6196 | -2.6196 | #NUM! | #NUM! | #NUM! | #NUM! | #NUM! | #NUM!
333.5 | 3.335 | 3.99 | 0.92 | 3.625 | -2.625 | #NUM! | #NUM! | #NUM! | #NUM! | #NUM! | #NUM!
334 | 3.34 | 3.99 | 0.92 | 3.6304 | -2.6304 | #NUM! | #NUM! | #NUM! | #NUM! | #NUM! | #NUM!
334.5 | 3.345 | 3.99 | 0.92 | 3.6359 | -2.6359 | #NUM! | #NUM! | #NUM! | #NUM! | #NUM! | #NUM!
335 | 3.35 | 3.99 | 0.92 | 3.6413 | -2.6413 | #NUM! | #NUM! | #NUM! | #NUM! | #NUM! | #NUM!
335.5 | 3.355 | 3.99 | 0.92 | 3.6467 | -2.6467 | #NUM! | #NUM! | #NUM! | #NUM! | #NUM! | #NUM!
336 | 3.36 | 3.99 | 0.92 | 3.6522 | -2.6522 | #NUM! | #NUM! | #NUM! | #NUM! | #NUM! | #NUM!
336.5 | 3.365 | 3.99 | 0.92 | 3.6576 | -2.6576 | #NUM! | #NUM! | #NUM! | #NUM! | #NUM! | #NUM!
337 | 3.37 | 3.99 | 0.92 | 3.663 | -2.663 | #NUM! | #NUM! | #NUM! | #NUM! | #NUM! | #NUM!
337.5 | 3.375 | 3.99 | 0.92 | 3.6685 | -2.6685 | #NUM! | #NUM! | #NUM! | #NUM! | #NUM! | #NUM!
338 | 3.38 | 3.99 | 0.92 | 3.6739 | -2.6739 | #NUM! | #NUM! | #NUM! | #NUM! | #NUM! | #NUM!
338.5 | 3.385 | 3.99 | 0.92 | 3.6793 | -2.6793 | #NUM! | #NUM! | #NUM! | #NUM! | #NUM! | #NUM!
339 | 3.39 | 3.99 | 0.92 | 3.6848 | -2.6848 | #NUM! | #NUM! | #NUM! | #NUM! | #NUM! | #NUM!
339.5 | 3.395 | 3.99 | 0.92 | 3.6902 | -2.6902 | #NUM! | #NUM! | #NUM! | #NUM! | #NUM! | #NUM!
340 | 3.4 | 3.99 | 0.92 | 3.6957 | -2.6957 | #NUM! | #NUM! | #NUM! | #NUM! | #NUM! | #NUM!
340.5 | 3.405 | 3.99 | 0.92 | 3.7011 | -2.7011 | #NUM! | #NUM! | #NUM! | #NUM! | #NUM! | #NUM!
341 | 3.41 | 3.99 | 0.92 | 3.7065 | -2.7065 | #NUM! | #NUM! | #NUM! | #NUM! | #NUM! | #NUM!
341.5 | 3.415 | 3.99 | 0.92 | 3.712 | -2.712 | #NUM! | #NUM! | #NUM! | #NUM! | #NUM! | #NUM!
342 | 3.42 | 3.99 | 0.92 | 3.7174 | -2.7174 | #NUM! | #NUM! | #NUM! | #NUM! | #NUM! | #NUM!
342.5 | 3.425 | 3.99 | 0.92 | 3.7228 | -2.7228 | #NUM! | #NUM! | #NUM! | #NUM! | #NUM! | #NUM!
343 | 3.43 | 3.99 | 0.92 | 3.7283 | -2.7283 | #NUM! | #NUM! | #NUM! | #NUM! | #NUM! | #NUM!
343.5 | 3.435 | 3.99 | 0.92 | 3.7337 | -2.7337 | #NUM! | #NUM! | #NUM! | #NUM! | #NUM! | #NUM!
344 | 3.44 | 3.99 | 0.92 | 3.7391 | -2.7391 | #NUM! | #NUM! | #NUM! | #NUM! | #NUM! | #NUM!
344.5 | 3.445 | 3.99 | 0.92 | 3.7446 | -2.7446 | #NUM! | #NUM! | #NUM! | #NUM! | #NUM! | #NUM!
345 | 3.45 | 3.99 | 0.92 | 3.75 | -2.75 | #NUM! | #NUM! | #NUM! | #NUM! | #NUM! | #NUM!
345.5 | 3.455 | 3.99 | 0.92 | 3.7554 | -2.7554 | #NUM! | #NUM! | #NUM! | #NUM! | #NUM! | #NUM!
346 | 3.46 | 3.99 | 0.92 | 3.7609 | -2.7609 | #NUM! | #NUM! | #NUM! | #NUM! | #NUM! | #NUM!
346.5 | 3.465 | 3.99 | 0.92 | 3.7663 | -2.7663 | #NUM! | #NUM! | #NUM! | #NUM! | #NUM! | #NUM!
347 | 3.47 | 3.99 | 0.92 | 3.7717 | -2.7717 | #NUM! | #NUM! | #NUM! | #NUM! | #NUM! | #NUM!
347.5 | 3.475 | 3.99 | 0.92 | 3.7772 | -2.7772 | #NUM! | #NUM! | #NUM! | #NUM! | #NUM! | #NUM!
348 | 3.48 | 3.99 | 0.92 | 3.7826 | -2.7826 | #NUM! | #NUM! | #NUM! | #NUM! | #NUM! | #NUM!
348.5 | 3.485 | 3.99 | 0.92 | 3.788 | -2.788 | #NUM! | #NUM! | #NUM! | #NUM! | #NUM! | #NUM!
349 | 3.49 | 3.99 | 0.92 | 3.7935 | -2.7935 | #NUM! | #NUM! | #NUM! | #NUM! | #NUM! | #NUM!
349.5 | 3.495 | 3.99 | 0.92 | 3.7989 | -2.7989 | #NUM! | #NUM! | #NUM! | #NUM! | #NUM! | #NUM!
350 | 3.5 | 3.99 | 0.92 | 3.8043 | -2.8043 | #NUM! | #NUM! | #NUM! | #NUM! | #NUM! | #NUM!
350.5 | 3.505 | 3.99 | 0.92 | 3.8098 | -2.8098 | #NUM! | #NUM! | #NUM! | #NUM! | #NUM! | #NUM!
351 | 3.51 | 3.99 | 0.92 | 3.8152 | -2.8152 | #NUM! | #NUM! | #NUM! | #NUM! | #NUM! | #NUM!
351.5 | 3.515 | 3.99 | 0.92 | 3.8207 | -2.8207 | #NUM! | #NUM! | #NUM! | #NUM! | #NUM! | #NUM!
352 | 3.52 | 3.99 | 0.92 | 3.8261 | -2.8261 | #NUM! | #NUM! | #NUM! | #NUM! | #NUM! | #NUM!
352.5 | 3.525 | 3.99 | 0.92 | 3.8315 | -2.8315 | #NUM! | #NUM! | #NUM! | #NUM! | #NUM! | #NUM!
353 | 3.53 | 3.99 | 0.92 | 3.837 | -2.837 | #NUM! | #NUM! | #NUM! | #NUM! | #NUM! | #NUM!
353.5 | 3.535 | 3.99 | 0.92 | 3.8424 | -2.8424 | #NUM! | #NUM! | #NUM! | #NUM! | #NUM! | #NUM!
354 | 3.54 | 3.99 | 0.92 | 3.8478 | -2.8478 | #NUM! | #NUM! | #NUM! | #NUM! | #NUM! | #NUM!
354.5 | 3.545 | 3.99 | 0.92 | 3.8533 | -2.8533 | #NUM! | #NUM! | #NUM! | #NUM! | #NUM! | #NUM!
355 | 3.55 | 3.99 | 0.92 | 3.8587 | -2.8587 | #NUM! | #NUM! | #NUM! | #NUM! | #NUM! | #NUM!
355.5 | 3.555 | 3.99 | 0.92 | 3.8641 | -2.8641 | #NUM! | #NUM! | #NUM! | #NUM! | #NUM! | #NUM!
356 | 3.56 | 3.99 | 0.92 | 3.8696 | -2.8696 | #NUM! | #NUM! | #NUM! | #NUM! | #NUM! | #NUM!
356.5 | 3.565 | 3.99 | 0.92 | 3.875 | -2.875 | #NUM! | #NUM! | #NUM! | #NUM! | #NUM! | #NUM!
357 | 3.57 | 3.99 | 0.92 | 3.8804 | -2.8804 | #NUM! | #NUM! | #NUM! | #NUM! | #NUM! | #NUM!
357.5 | 3.575 | 3.99 | 0.92 | 3.8859 | -2.8859 | #NUM! | #NUM! | #NUM! | #NUM! | #NUM! | #NUM!
358 | 3.58 | 3.99 | 0.92 | 3.8913 | -2.8913 | #NUM! | #NUM! | #NUM! | #NUM! | #NUM! | #NUM!
358.5 | 3.585 | 3.99 | 0.92 | 3.8967 | -2.8967 | #NUM! | #NUM! | #NUM! | #NUM! | #NUM! | #NUM!
359 | 3.59 | 3.99 | 0.92 | 3.9022 | -2.9022 | #NUM! | #NUM! | #NUM! | #NUM! | #NUM! | #NUM!
359.5 | 3.595 | 3.99 | 0.92 | 3.9076 | -2.9076 | #NUM! | #NUM! | #NUM! | #NUM! | #NUM! | #NUM!
360 | 3.6 | 3.99 | 0.92 | 3.913 | -2.913 | #NUM! | #NUM! | #NUM! | #NUM! | #NUM! | #NUM!
360.5 | 3.605 | 3.99 | 0.92 | 3.9185 | -2.9185 | #NUM! | #NUM! | #NUM! | #NUM! | #NUM! | #NUM!
361 | 3.61 | 3.99 | 0.92 | 3.9239 | -2.9239 | #NUM! | #NUM! | #NUM! | #NUM! | #NUM! | #NUM!
361.5 | 3.615 | 3.99 | 0.92 | 3.9293 | -2.9293 | #NUM! | #NUM! | #NUM! | #NUM! | #NUM! | #NUM!
362 | 3.62 | 3.99 | 0.92 | 3.9348 | -2.9348 | #NUM! | #NUM! | #NUM! | #NUM! | #NUM! | #NUM!
362.5 | 3.625 | 3.99 | 0.92 | 3.9402 | -2.9402 | #NUM! | #NUM! | #NUM! | #NUM! | #NUM! | #NUM!
363 | 3.63 | 3.99 | 0.92 | 3.9457 | -2.9457 | #NUM! | #NUM! | #NUM! | #NUM! | #NUM! | #NUM!
363.5 | 3.635 | 3.99 | 0.92 | 3.9511 | -2.9511 | #NUM! | #NUM! | #NUM! | #NUM! | #NUM! | #NUM!
364 | 3.64 | 3.99 | 0.92 | 3.9565 | -2.9565 | #NUM! | #NUM! | #NUM! | #NUM! | #NUM! | #NUM!
364.5 | 3.645 | 3.99 | 0.92 | 3.962 | -2.962 | #NUM! | #NUM! | #NUM! | #NUM! | #NUM! | #NUM!
365 | 3.65 | 3.99 | 0.92 | 3.9674 | -2.9674 | #NUM! | #NUM! | #NUM! | #NUM! | #NUM! | #NUM!
365.5 | 3.655 | 3.99 | 0.92 | 3.9728 | -2.9728 | #NUM! | #NUM! | #NUM! | #NUM! | #NUM! | #NUM!
366 | 3.66 | 3.99 | 0.92 | 3.9783 | -2.9783 | #NUM! | #NUM! | #NUM! | #NUM! | #NUM! | #NUM!
366.5 | 3.665 | 3.99 | 0.92 | 3.9837 | -2.9837 | #NUM! | #NUM! | #NUM! | #NUM! | #NUM! | #NUM!
367 | 3.67 | 3.99 | 0.92 | 3.9891 | -2.9891 | #NUM! | #NUM! | #NUM! | #NUM! | #NUM! | #NUM!
367.5 | 3.675 | 3.99 | 0.92 | 3.9946 | -2.9946 | #NUM! | #NUM! | #NUM! | #NUM! | #NUM! | #NUM!
368 | 3.68 | 3.99 | 0.92 | 4 | -3 | #NUM! | #NUM! | #NUM! | #NUM! | #NUM! | #NUM!
368.5 | 3.685 | 3.99 | 0.92 | 4.0054 | -3.0054 | #NUM! | #NUM! | #NUM! | #NUM! | #NUM! | #NUM!
369 | 3.69 | 3.99 | 0.92 | 4.0109 | -3.0109 | #NUM! | #NUM! | #NUM! | #NUM! | #NUM! | #NUM!
369.5 | 3.695 | 3.99 | 0.92 | 4.0163 | -3.0163 | #NUM! | #NUM! | #NUM! | #NUM! | #NUM! | #NUM!
370 | 3.7 | 3.99 | 0.92 | 4.0217 | -3.0217 | #NUM! | #NUM! | #NUM! | #NUM! | #NUM! | #NUM!
370.5 | 3.705 | 3.99 | 0.92 | 4.0272 | -3.0272 | #NUM! | #NUM! | #NUM! | #NUM! | #NUM! | #NUM!
371 | 3.71 | 3.99 | 0.92 | 4.0326 | -3.0326 | #NUM! | #NUM! | #NUM! | #NUM! | #NUM! | #NUM!
371.5 | 3.715 | 3.99 | 0.92 | 4.038 | -3.038 | #NUM! | #NUM! | #NUM! | #NUM! | #NUM! | #NUM!
372 | 3.72 | 3.99 | 0.92 | 4.0435 | -3.0435 | #NUM! | #NUM! | #NUM! | #NUM! | #NUM! | #NUM!
372.5 | 3.725 | 3.99 | 0.92 | 4.0489 | -3.0489 | #NUM! | #NUM! | #NUM! | #NUM! | #NUM! | #NUM!
373 | 3.73 | 3.99 | 0.92 | 4.0543 | -3.0543 | #NUM! | #NUM! | #NUM! | #NUM! | #NUM! | #NUM!
373.5 | 3.735 | 3.99 | 0.92 | 4.0598 | -3.0598 | #NUM! | #NUM! | #NUM! | #NUM! | #NUM! | #NUM!
374 | 3.74 | 3.99 | 0.92 | 4.0652 | -3.0652 | #NUM! | #NUM! | #NUM! | #NUM! | #NUM! | #NUM!
374.5 | 3.745 | 3.99 | 0.92 | 4.0707 | -3.0707 | #NUM! | #NUM! | #NUM! | #NUM! | #NUM! | #NUM!
375 | 3.75 | 3.99 | 0.92 | 4.0761 | -3.0761 | #NUM! | #NUM! | #NUM! | #NUM! | #NUM! | #NUM!
375.5 | 3.755 | 3.99 | 0.92 | 4.0815 | -3.0815 | #NUM! | #NUM! | #NUM! | #NUM! | #NUM! | #NUM!
376 | 3.76 | 3.99 | 0.92 | 4.087 | -3.087 | #NUM! | #NUM! | #NUM! | #NUM! | #NUM! | #NUM!
376.5 | 3.765 | 3.99 | 0.92 | 4.0924 | -3.0924 | #NUM! | #NUM! | #NUM! | #NUM! | #NUM! | #NUM!
377 | 3.77 | 3.99 | 0.92 | 4.0978 | -3.0978 | #NUM! | #NUM! | #NUM! | #NUM! | #NUM! | #NUM!
377.5 | 3.775 | 3.99 | 0.92 | 4.1033 | -3.1033 | #NUM! | #NUM! | #NUM! | #NUM! | #NUM! | #NUM!
378 | 3.78 | 3.99 | 0.92 | 4.1087 | -3.1087 | #NUM! | #NUM! | #NUM! | #NUM! | #NUM! | #NUM!
378.5 | 3.785 | 3.99 | 0.92 | 4.1141 | -3.1141 | #NUM! | #NUM! | #NUM! | #NUM! | #NUM! | #NUM!
379 | 3.79 | 3.99 | 0.92 | 4.1196 | -3.1196 | #NUM! | #NUM! | #NUM! | #NUM! | #NUM! | #NUM!
379.5 | 3.795 | 3.99 | 0.92 | 4.125 | -3.125 | #NUM! | #NUM! | #NUM! | #NUM! | #NUM! | #NUM!
380 | 3.8 | 3.99 | 0.92 | 4.1304 | -3.1304 | #NUM! | #NUM! | #NUM! | #NUM! | #NUM! | #NUM!
380.5 | 3.805 | 3.99 | 0.92 | 4.1359 | -3.1359 | #NUM! | #NUM! | #NUM! | #NUM! | #NUM! | #NUM!
381 | 3.81 | 3.99 | 0.92 | 4.1413 | -3.1413 | #NUM! | #NUM! | #NUM! | #NUM! | #NUM! | #NUM!
381.5 | 3.815 | 3.99 | 0.92 | 4.1467 | -3.1467 | #NUM! | #NUM! | #NUM! | #NUM! | #NUM! | #NUM!
382 | 3.82 | 3.99 | 0.92 | 4.1522 | -3.1522 | #NUM! | #NUM! | #NUM! | #NUM! | #NUM! | #NUM!
382.5 | 3.825 | 3.99 | 0.92 | 4.1576 | -3.1576 | #NUM! | #NUM! | #NUM! | #NUM! | #NUM! | #NUM!
383 | 3.83 | 3.99 | 0.92 | 4.163 | -3.163 | #NUM! | #NUM! | #NUM! | #NUM! | #NUM! | #NUM!
383.5 | 3.835 | 3.99 | 0.92 | 4.1685 | -3.1685 | #NUM! | #NUM! | #NUM! | #NUM! | #NUM! | #NUM!
384 | 3.84 | 3.99 | 0.92 | 4.1739 | -3.1739 | #NUM! | #NUM! | #NUM! | #NUM! | #NUM! | #NUM!
384.5 | 3.845 | 3.99 | 0.92 | 4.1793 | -3.1793 | #NUM! | #NUM! | #NUM! | #NUM! | #NUM! | #NUM!
385 | 3.85 | 3.99 | 0.92 | 4.1848 | -3.1848 | #NUM! | #NUM! | #NUM! | #NUM! | #NUM! | #NUM!
385.5 | 3.855 | 3.99 | 0.92 | 4.1902 | -3.1902 | #NUM! | #NUM! | #NUM! | #NUM! | #NUM! | #NUM!
386 | 3.86 | 3.99 | 0.92 | 4.1957 | -3.1957 | #NUM! | #NUM! | #NUM! | #NUM! | #NUM! | #NUM!
386.5 | 3.865 | 3.99 | 0.92 | 4.2011 | -3.2011 | #NUM! | #NUM! | #NUM! | #NUM! | #NUM! | #NUM!
387 | 3.87 | 3.99 | 0.92 | 4.2065 | -3.2065 | #NUM! | #NUM! | #NUM! | #NUM! | #NUM! | #NUM!
387.5 | 3.875 | 3.99 | 0.92 | 4.212 | -3.212 | #NUM! | #NUM! | #NUM! | #NUM! | #NUM! | #NUM!
388 | 3.88 | 3.99 | 0.92 | 4.2174 | -3.2174 | #NUM! | #NUM! | #NUM! | #NUM! | #NUM! | #NUM!
388.5 | 3.885 | 3.99 | 0.92 | 4.2228 | -3.2228 | #NUM! | #NUM! | #NUM! | #NUM! | #NUM! | #NUM!
389 | 3.89 | 3.99 | 0.92 | 4.2283 | -3.2283 | #NUM! | #NUM! | #NUM! | #NUM! | #NUM! | #NUM!
389.5 | 3.895 | 3.99 | 0.92 | 4.2337 | -3.2337 | #NUM! | #NUM! | #NUM! | #NUM! | #NUM! | #NUM!
390 | 3.9 | 3.99 | 0.92 | 4.2391 | -3.2391 | #NUM! | #NUM! | #NUM! | #NUM! | #NUM! | #NUM!
390.5 | 3.905 | 3.99 | 0.92 | 4.2446 | -3.2446 | #NUM! | #NUM! | #NUM! | #NUM! | #NUM! | #NUM!
391 | 3.91 | 3.99 | 0.92 | 4.25 | -3.25 | #NUM! | #NUM! | #NUM! | #NUM! | #NUM! | #NUM!
391.5 | 3.915 | 3.99 | 0.92 | 4.2554 | -3.2554 | #NUM! | #NUM! | #NUM! | #NUM! | #NUM! | #NUM!
392 | 3.92 | 3.99 | 0.92 | 4.2609 | -3.2609 | #NUM! | #NUM! | #NUM! | #NUM! | #NUM! | #NUM!
392.5 | 3.925 | 3.99 | 0.92 | 4.2663 | -3.2663 | #NUM! | #NUM! | #NUM! | #NUM! | #NUM! | #NUM!
393 | 3.93 | 3.99 | 0.92 | 4.2717 | -3.2717 | #NUM! | #NUM! | #NUM! | #NUM! | #NUM! | #NUM!
393.5 | 3.935 | 3.99 | 0.92 | 4.2772 | -3.2772 | #NUM! | #NUM! | #NUM! | #NUM! | #NUM! | #NUM!
394 | 3.94 | 3.99 | 0.92 | 4.2826 | -3.2826 | #NUM! | #NUM! | #NUM! | #NUM! | #NUM! | #NUM!
394.5 | 3.945 | 3.99 | 0.92 | 4.288 | -3.288 | #NUM! | #NUM! | #NUM! | #NUM! | #NUM! | #NUM!
395 | 3.95 | 3.99 | 0.92 | 4.2935 | -3.2935 | #NUM! | #NUM! | #NUM! | #NUM! | #NUM! | #NUM!
395.5 | 3.955 | 3.99 | 0.92 | 4.2989 | -3.2989 | #NUM! | #NUM! | #NUM! | #NUM! | #NUM! | #NUM!
396 | 3.96 | 3.99 | 0.92 | 4.3043 | -3.3043 | #NUM! | #NUM! | #NUM! | #NUM! | #NUM! | #NUM!
396.5 | 3.965 | 3.99 | 0.92 | 4.3098 | -3.3098 | #NUM! | #NUM! | #NUM! | #NUM! | #NUM! | #NUM!
397 | 3.97 | 3.99 | 0.92 | 4.3152 | -3.3152 | #NUM! | #NUM! | #NUM! | #NUM! | #NUM! | #NUM!
397.5 | 3.975 | 3.99 | 0.92 | 4.3207 | -3.3207 | #NUM! | #NUM! | #NUM! | #NUM! | #NUM! | #NUM!
398 | 3.98 | 3.99 | 0.92 | 4.3261 | -3.3261 | #NUM! | #NUM! | #NUM! | #NUM! | #NUM! | #NUM!
398.5 | 3.985 | 3.99 | 0.92 | 4.3315 | -3.3315 | #NUM! | #NUM! | #NUM! | #NUM! | #NUM! | #NUM!
399 | 3.99 | 3.99 | 0.92 | 4.337 | -3.337 | #NUM! | #NUM! | #NUM! | #NUM! | #NUM! | #NUM!
399.5 | 3.995 | 3.99 | 0.92 | 4.3424 | -3.3424 | #NUM! | #NUM! | #NUM! | #NUM! | #NUM! | #NUM!
400 | 4 | 3.99 | 0.92 | 4.3478 | -3.3478 | #NUM! | #NUM! | #NUM! | #NUM! | #NUM! | #NUM!
400.5 | 4.005 | 3.99 | 0.92 | 4.3533 | -3.3533 | #NUM! | #NUM! | #NUM! | #NUM! | #NUM! | #NUM!
401 | 4.01 | 3.99 | 0.92 | 4.3587 | -3.3587 | #NUM! | #NUM! | #NUM! | #NUM! | #NUM! | #NUM!
401.5 | 4.015 | 3.99 | 0.92 | 4.3641 | -3.3641 | #NUM! | #NUM! | #NUM! | #NUM! | #NUM! | #NUM!
402 | 4.02 | 3.99 | 0.92 | 4.3696 | -3.3696 | #NUM! | #NUM! | #NUM! | #NUM! | #NUM! | #NUM!
402.5 | 4.025 | 3.99 | 0.92 | 4.375 | -3.375 | #NUM! | #NUM! | #NUM! | #NUM! | #NUM! | #NUM!
403 | 4.03 | 3.99 | 0.92 | 4.3804 | -3.3804 | #NUM! | #NUM! | #NUM! | #NUM! | #NUM! | #NUM!
403.5 | 4.035 | 3.99 | 0.92 | 4.3859 | -3.3859 | #NUM! | #NUM! | #NUM! | #NUM! | #NUM! | #NUM!
404 | 4.04 | 3.99 | 0.92 | 4.3913 | -3.3913 | #NUM! | #NUM! | #NUM! | #NUM! | #NUM! | #NUM!
404.5 | 4.045 | 3.99 | 0.92 | 4.3967 | -3.3967 | #NUM! | #NUM! | #NUM! | #NUM! | #NUM! | #NUM!
405 | 4.05 | 3.99 | 0.92 | 4.4022 | -3.4022 | #NUM! | #NUM! | #NUM! | #NUM! | #NUM! | #NUM!
405.5 | 4.055 | 3.99 | 0.92 | 4.4076 | -3.4076 | #NUM! | #NUM! | #NUM! | #NUM! | #NUM! | #NUM!
406 | 4.06 | 3.99 | 0.92 | 4.413 | -3.413 | #NUM! | #NUM! | #NUM! | #NUM! | #NUM! | #NUM!
406.5 | 4.065 | 3.99 | 0.92 | 4.4185 | -3.4185 | #NUM! | #NUM! | #NUM! | #NUM! | #NUM! | #NUM!
407 | 4.07 | 3.99 | 0.92 | 4.4239 | -3.4239 | #NUM! | #NUM! | #NUM! | #NUM! | #NUM! | #NUM!
407.5 | 4.075 | 3.99 | 0.92 | 4.4293 | -3.4293 | #NUM! | #NUM! | #NUM! | #NUM! | #NUM! | #NUM!
408 | 4.08 | 3.99 | 0.92 | 4.4348 | -3.4348 | #NUM! | #NUM! | #NUM! | #NUM! | #NUM! | #NUM!
408.5 | 4.085 | 3.99 | 0.92 | 4.4402 | -3.4402 | #NUM! | #NUM! | #NUM! | #NUM! | #NUM! | #NUM!
409 | 4.09 | 3.99 | 0.92 | 4.4457 | -3.4457 | #NUM! | #NUM! | #NUM! | #NUM! | #NUM! | #NUM!
409.5 | 4.095 | 3.99 | 0.92 | 4.4511 | -3.4511 | #NUM! | #NUM! | #NUM! | #NUM! | #NUM! | #NUM!
410 | 4.1 | 3.99 | 0.92 | 4.4565 | -3.4565 | #NUM! | #NUM! | #NUM! | #NUM! | #NUM! | #NUM!
410.5 | 4.105 | 3.99 | 0.92 | 4.462 | -3.462 | #NUM! | #NUM! | #NUM! | #NUM! | #NUM! | #NUM!
411 | 4.11 | 3.99 | 0.92 | 4.4674 | -3.4674 | #NUM! | #NUM! | #NUM! | #NUM! | #NUM! | #NUM!
411.5 | 4.115 | 3.99 | 0.92 | 4.4728 | -3.4728 | #NUM! | #NUM! | #NUM! | #NUM! | #NUM! | #NUM!
412 | 4.12 | 3.99 | 0.92 | 4.4783 | -3.4783 | #NUM! | #NUM! | #NUM! | #NUM! | #NUM! | #NUM!
412.5 | 4.125 | 3.99 | 0.92 | 4.4837 | -3.4837 | #NUM! | #NUM! | #NUM! | #NUM! | #NUM! | #NUM!
413 | 4.13 | 3.99 | 0.92 | 4.4891 | -3.4891 | #NUM! | #NUM! | #NUM! | #NUM! | #NUM! | #NUM!
413.5 | 4.135 | 3.99 | 0.92 | 4.4946 | -3.4946 | #NUM! | #NUM! | #NUM! | #NUM! | #NUM! | #NUM!
414 | 4.14 | 3.99 | 0.92 | 4.5 | -3.5 | #NUM! | #NUM! | #NUM! | #NUM! | #NUM! | #NUM!
414.5 | 4.145 | 3.99 | 0.92 | 4.5054 | -3.5054 | #NUM! | #NUM! | #NUM! | #NUM! | #NUM! | #NUM!
415 | 4.15 | 3.99 | 0.92 | 4.5109 | -3.5109 | #NUM! | #NUM! | #NUM! | #NUM! | #NUM! | #NUM!
415.5 | 4.155 | 3.99 | 0.92 | 4.5163 | -3.5163 | #NUM! | #NUM! | #NUM! | #NUM! | #NUM! | #NUM!
416 | 4.16 | 3.99 | 0.92 | 4.5217 | -3.5217 | #NUM! | #NUM! | #NUM! | #NUM! | #NUM! | #NUM!
416.5 | 4.165 | 3.99 | 0.92 | 4.5272 | -3.5272 | #NUM! | #NUM! | #NUM! | #NUM! | #NUM! | #NUM!
417 | 4.17 | 3.99 | 0.92 | 4.5326 | -3.5326 | #NUM! | #NUM! | #NUM! | #NUM! | #NUM! | #NUM!
417.5 | 4.175 | 3.99 | 0.92 | 4.538 | -3.538 | #NUM! | #NUM! | #NUM! | #NUM! | #NUM! | #NUM!
418 | 4.18 | 3.99 | 0.92 | 4.5435 | -3.5435 | #NUM! | #NUM! | #NUM! | #NUM! | #NUM! | #NUM!
418.5 | 4.185 | 3.99 | 0.92 | 4.5489 | -3.5489 | #NUM! | #NUM! | #NUM! | #NUM! | #NUM! | #NUM!
419 | 4.19 | 3.99 | 0.92 | 4.5543 | -3.5543 | #NUM! | #NUM! | #NUM! | #NUM! | #NUM! | #NUM!
419.5 | 4.195 | 3.99 | 0.92 | 4.5598 | -3.5598 | #NUM! | #NUM! | #NUM! | #NUM! | #NUM! | #NUM!
420 | 4.2 | 3.99 | 0.92 | 4.5652 | -3.5652 | #NUM! | #NUM! | #NUM! | #NUM! | #NUM! | #NUM!
420.5 | 4.205 | 3.99 | 0.92 | 4.5707 | -3.5707 | #NUM! | #NUM! | #NUM! | #NUM! | #NUM! | #NUM!
421 | 4.21 | 3.99 | 0.92 | 4.5761 | -3.5761 | #NUM! | #NUM! | #NUM! | #NUM! | #NUM! | #NUM!
421.5 | 4.215 | 3.99 | 0.92 | 4.5815 | -3.5815 | #NUM! | #NUM! | #NUM! | #NUM! | #NUM! | #NUM!
422 | 4.22 | 3.99 | 0.92 | 4.587 | -3.587 | #NUM! | #NUM! | #NUM! | #NUM! | #NUM! | #NUM!
422.5 | 4.225 | 3.99 | 0.92 | 4.5924 | -3.5924 | #NUM! | #NUM! | #NUM! | #NUM! | #NUM! | #NUM!
423 | 4.23 | 3.99 | 0.92 | 4.5978 | -3.5978 | #NUM! | #NUM! | #NUM! | #NUM! | #NUM! | #NUM!
423.5 | 4.235 | 3.99 | 0.92 | 4.6033 | -3.6033 | #NUM! | #NUM! | #NUM! | #NUM! | #NUM! | #NUM!
424 | 4.24 | 3.99 | 0.92 | 4.6087 | -3.6087 | #NUM! | #NUM! | #NUM! | #NUM! | #NUM! | #NUM!
424.5 | 4.245 | 3.99 | 0.92 | 4.6141 | -3.6141 | #NUM! | #NUM! | #NUM! | #NUM! | #NUM! | #NUM!
425 | 4.25 | 3.99 | 0.92 | 4.6196 | -3.6196 | #NUM! | #NUM! | #NUM! | #NUM! | #NUM! | #NUM!
425.5 | 4.255 | 3.99 | 0.92 | 4.625 | -3.625 | #NUM! | #NUM! | #NUM! | #NUM! | #NUM! | #NUM!
426 | 4.26 | 3.99 | 0.92 | 4.6304 | -3.6304 | #NUM! | #NUM! | #NUM! | #NUM! | #NUM! | #NUM!
426.5 | 4.265 | 3.99 | 0.92 | 4.6359 | -3.6359 | #NUM! | #NUM! | #NUM! | #NUM! | #NUM! | #NUM!
427 | 4.27 | 3.99 | 0.92 | 4.6413 | -3.6413 | #NUM! | #NUM! | #NUM! | #NUM! | #NUM! | #NUM!
427.5 | 4.275 | 3.99 | 0.92 | 4.6467 | -3.6467 | #NUM! | #NUM! | #NUM! | #NUM! | #NUM! | #NUM!
428 | 4.28 | 3.99 | 0.92 | 4.6522 | -3.6522 | #NUM! | #NUM! | #NUM! | #NUM! | #NUM! | #NUM!
428.5 | 4.285 | 3.99 | 0.92 | 4.6576 | -3.6576 | #NUM! | #NUM! | #NUM! | #NUM! | #NUM! | #NUM!
429 | 4.29 | 3.99 | 0.92 | 4.663 | -3.663 | #NUM! | #NUM! | #NUM! | #NUM! | #NUM! | #NUM!
429.5 | 4.295 | 3.99 | 0.92 | 4.6685 | -3.6685 | #NUM! | #NUM! | #NUM! | #NUM! | #NUM! | #NUM!
430 | 4.3 | 3.99 | 0.92 | 4.6739 | -3.6739 | #NUM! | #NUM! | #NUM! | #NUM! | #NUM! | #NUM!
430.5 | 4.305 | 3.99 | 0.92 | 4.6793 | -3.6793 | #NUM! | #NUM! | #NUM! | #NUM! | #NUM! | #NUM!
431 | 4.31 | 3.99 | 0.92 | 4.6848 | -3.6848 | #NUM! | #NUM! | #NUM! | #NUM! | #NUM! | #NUM!
431.5 | 4.315 | 3.99 | 0.92 | 4.6902 | -3.6902 | #NUM! | #NUM! | #NUM! | #NUM! | #NUM! | #NUM!
432 | 4.32 | 3.99 | 0.92 | 4.6957 | -3.6957 | #NUM! | #NUM! | #NUM! | #NUM! | #NUM! | #NUM!
432.5 | 4.325 | 3.99 | 0.92 | 4.7011 | -3.7011 | #NUM! | #NUM! | #NUM! | #NUM! | #NUM! | #NUM!
433 | 4.33 | 3.99 | 0.92 | 4.7065 | -3.7065 | #NUM! | #NUM! | #NUM! | #NUM! | #NUM! | #NUM!
433.5 | 4.335 | 3.99 | 0.92 | 4.712 | -3.712 | #NUM! | #NUM! | #NUM! | #NUM! | #NUM! | #NUM!
434 | 4.34 | 3.99 | 0.92 | 4.7174 | -3.7174 | #NUM! | #NUM! | #NUM! | #NUM! | #NUM! | #NUM!
434.5 | 4.345 | 3.99 | 0.92 | 4.7228 | -3.7228 | #NUM! | #NUM! | #NUM! | #NUM! | #NUM! | #NUM!
435 | 4.35 | 3.99 | 0.92 | 4.7283 | -3.7283 | #NUM! | #NUM! | #NUM! | #NUM! | #NUM! | #NUM!
435.5 | 4.355 | 3.99 | 0.92 | 4.7337 | -3.7337 | #NUM! | #NUM! | #NUM! | #NUM! | #NUM! | #NUM!
436 | 4.36 | 3.99 | 0.92 | 4.7391 | -3.7391 | #NUM! | #NUM! | #NUM! | #NUM! | #NUM! | #NUM!
436.5 | 4.365 | 3.99 | 0.92 | 4.7446 | -3.7446 | #NUM! | #NUM! | #NUM! | #NUM! | #NUM! | #NUM!
437 | 4.37 | 3.99 | 0.92 | 4.75 | -3.75 | #NUM! | #NUM! | #NUM! | #NUM! | #NUM! | #NUM!
437.5 | 4.375 | 3.99 | 0.92 | 4.7554 | -3.7554 | #NUM! | #NUM! | #NUM! | #NUM! | #NUM! | #NUM!
438 | 4.38 | 3.99 | 0.92 | 4.7609 | -3.7609 | #NUM! | #NUM! | #NUM! | #NUM! | #NUM! | #NUM!
438.5 | 4.385 | 3.99 | 0.92 | 4.7663 | -3.7663 | #NUM! | #NUM! | #NUM! | #NUM! | #NUM! | #NUM!
439 | 4.39 | 3.99 | 0.92 | 4.7717 | -3.7717 | #NUM! | #NUM! | #NUM! | #NUM! | #NUM! | #NUM!
439.5 | 4.395 | 3.99 | 0.92 | 4.7772 | -3.7772 | #NUM! | #NUM! | #NUM! | #NUM! | #NUM! | #NUM!
440 | 4.4 | 3.99 | 0.92 | 4.7826 | -3.7826 | #NUM! | #NUM! | #NUM! | #NUM! | #NUM! | #NUM!
440.5 | 4.405 | 3.99 | 0.92 | 4.788 | -3.788 | #NUM! | #NUM! | #NUM! | #NUM! | #NUM! | #NUM!
441 | 4.41 | 3.99 | 0.92 | 4.7935 | -3.7935 | #NUM! | #NUM! | #NUM! | #NUM! | #NUM! | #NUM!
441.5 | 4.415 | 3.99 | 0.92 | 4.7989 | -3.7989 | #NUM! | #NUM! | #NUM! | #NUM! | #NUM! | #NUM!
442 | 4.42 | 3.99 | 0.92 | 4.8043 | -3.8043 | #NUM! | #NUM! | #NUM! | #NUM! | #NUM! | #NUM!
442.5 | 4.425 | 3.99 | 0.92 | 4.8098 | -3.8098 | #NUM! | #NUM! | #NUM! | #NUM! | #NUM! | #NUM!
443 | 4.43 | 3.99 | 0.92 | 4.8152 | -3.8152 | #NUM! | #NUM! | #NUM! | #NUM! | #NUM! | #NUM!
443.5 | 4.435 | 3.99 | 0.92 | 4.8207 | -3.8207 | #NUM! | #NUM! | #NUM! | #NUM! | #NUM! | #NUM!
444 | 4.44 | 3.99 | 0.92 | 4.8261 | -3.8261 | #NUM! | #NUM! | #NUM! | #NUM! | #NUM! | #NUM!
444.5 | 4.445 | 3.99 | 0.92 | 4.8315 | -3.8315 | #NUM! | #NUM! | #NUM! | #NUM! | #NUM! | #NUM!
445 | 4.45 | 3.99 | 0.92 | 4.837 | -3.837 | #NUM! | #NUM! | #NUM! | #NUM! | #NUM! | #NUM!
445.5 | 4.455 | 3.99 | 0.92 | 4.8424 | -3.8424 | #NUM! | #NUM! | #NUM! | #NUM! | #NUM! | #NUM!
446 | 4.46 | 3.99 | 0.92 | 4.8478 | -3.8478 | #NUM! | #NUM! | #NUM! | #NUM! | #NUM! | #NUM!
446.5 | 4.465 | 3.99 | 0.92 | 4.8533 | -3.8533 | #NUM! | #NUM! | #NUM! | #NUM! | #NUM! | #NUM!
447 | 4.47 | 3.99 | 0.92 | 4.8587 | -3.8587 | #NUM! | #NUM! | #NUM! | #NUM! | #NUM! | #NUM!
447.5 | 4.475 | 3.99 | 0.92 | 4.8641 | -3.8641 | #NUM! | #NUM! | #NUM! | #NUM! | #NUM! | #NUM!
448 | 4.48 | 3.99 | 0.92 | 4.8696 | -3.8696 | #NUM! | #NUM! | #NUM! | #NUM! | #NUM! | #NUM!
448.5 | 4.485 | 3.99 | 0.92 | 4.875 | -3.875 | #NUM! | #NUM! | #NUM! | #NUM! | #NUM! | #NUM!
449 | 4.49 | 3.99 | 0.92 | 4.8804 | -3.8804 | #NUM! | #NUM! | #NUM! | #NUM! | #NUM! | #NUM!
449.5 | 4.495 | 3.99 | 0.92 | 4.8859 | -3.8859 | #NUM! | #NUM! | #NUM! | #NUM! | #NUM! | #NUM!
450 | 4.5 | 3.99 | 0.92 | 4.8913 | -3.8913 | #NUM! | #NUM! | #NUM! | #NUM! | #NUM! | #NUM!
450.5 | 4.505 | 3.99 | 0.92 | 4.8967 | -3.8967 | #NUM! | #NUM! | #NUM! | #NUM! | #NUM! | #NUM!
451 | 4.51 | 3.99 | 0.92 | 4.9022 | -3.9022 | #NUM! | #NUM! | #NUM! | #NUM! | #NUM! | #NUM!
451.5 | 4.515 | 3.99 | 0.92 | 4.9076 | -3.9076 | #NUM! | #NUM! | #NUM! | #NUM! | #NUM! | #NUM!
452 | 4.52 | 3.99 | 0.92 | 4.913 | -3.913 | #NUM! | #NUM! | #NUM! | #NUM! | #NUM! | #NUM!
452.5 | 4.525 | 3.99 | 0.92 | 4.9185 | -3.9185 | #NUM! | #NUM! | #NUM! | #NUM! | #NUM! | #NUM!
453 | 4.53 | 3.99 | 0.92 | 4.9239 | -3.9239 | #NUM! | #NUM! | #NUM! | #NUM! | #NUM! | #NUM!
453.5 | 4.535 | 3.99 | 0.92 | 4.9293 | -3.9293 | #NUM! | #NUM! | #NUM! | #NUM! | #NUM! | #NUM!
454 | 4.54 | 3.99 | 0.92 | 4.9348 | -3.9348 | #NUM! | #NUM! | #NUM! | #NUM! | #NUM! | #NUM!
454.5 | 4.545 | 3.99 | 0.92 | 4.9402 | -3.9402 | #NUM! | #NUM! | #NUM! | #NUM! | #NUM! | #NUM!
455 | 4.55 | 3.99 | 0.92 | 4.9457 | -3.9457 | #NUM! | #NUM! | #NUM! | #NUM! | #NUM! | #NUM!
455.5 | 4.555 | 3.99 | 0.92 | 4.9511 | -3.9511 | #NUM! | #NUM! | #NUM! | #NUM! | #NUM! | #NUM!
456 | 4.56 | 3.99 | 0.92 | 4.9565 | -3.9565 | #NUM! | #NUM! | #NUM! | #NUM! | #NUM! | #NUM!
456.5 | 4.565 | 3.99 | 0.92 | 4.962 | -3.962 | #NUM! | #NUM! | #NUM! | #NUM! | #NUM! | #NUM!
457 | 4.57 | 3.99 | 0.92 | 4.9674 | -3.9674 | #NUM! | #NUM! | #NUM! | #NUM! | #NUM! | #NUM!
457.5 | 4.575 | 3.99 | 0.92 | 4.9728 | -3.9728 | #NUM! | #NUM! | #NUM! | #NUM! | #NUM! | #NUM!
458 | 4.58 | 3.99 | 0.92 | 4.9783 | -3.9783 | #NUM! | #NUM! | #NUM! | #NUM! | #NUM! | #NUM!
458.5 | 4.585 | 3.99 | 0.92 | 4.9837 | -3.9837 | #NUM! | #NUM! | #NUM! | #NUM! | #NUM! | #NUM!
459 | 4.59 | 3.99 | 0.92 | 4.9891 | -3.9891 | #NUM! | #NUM! | #NUM! | #NUM! | #NUM! | #NUM!
459.5 | 4.595 | 3.99 | 0.92 | 4.9946 | -3.9946 | #NUM! | #NUM! | #NUM! | #NUM! | #NUM! | #NUM!
460 | 4.6 | 3.99 | 0.92 | 5 | -4 | #NUM! | #NUM! | #NUM! | #NUM! | #NUM! | #NUM!
460.5 | 4.605 | 3.99 | 0.92 | 5.0054 | -4.0054 | #NUM! | #NUM! | #NUM! | #NUM! | #NUM! | #NUM!
461 | 4.61 | 3.99 | 0.92 | 5.0109 | -4.0109 | #NUM! | #NUM! | #NUM! | #NUM! | #NUM! | #NUM!
461.5 | 4.615 | 3.99 | 0.92 | 5.0163 | -4.0163 | #NUM! | #NUM! | #NUM! | #NUM! | #NUM! | #NUM!
462 | 4.62 | 3.99 | 0.92 | 5.0217 | -4.0217 | #NUM! | #NUM! | #NUM! | #NUM! | #NUM! | #NUM!
462.5 | 4.625 | 3.99 | 0.92 | 5.0272 | -4.0272 | #NUM! | #NUM! | #NUM! | #NUM! | #NUM! | #NUM!
463 | 4.63 | 3.99 | 0.92 | 5.0326 | -4.0326 | #NUM! | #NUM! | #NUM! | #NUM! | #NUM! | #NUM!
463.5 | 4.635 | 3.99 | 0.92 | 5.038 | -4.038 | #NUM! | #NUM! | #NUM! | #NUM! | #NUM! | #NUM!
464 | 4.64 | 3.99 | 0.92 | 5.0435 | -4.0435 | #NUM! | #NUM! | #NUM! | #NUM! | #NUM! | #NUM!
464.5 | 4.645 | 3.99 | 0.92 | 5.0489 | -4.0489 | #NUM! | #NUM! | #NUM! | #NUM! | #NUM! | #NUM!
465 | 4.65 | 3.99 | 0.92 | 5.0543 | -4.0543 | #NUM! | #NUM! | #NUM! | #NUM! | #NUM! | #NUM!
465.5 | 4.655 | 3.99 | 0.92 | 5.0598 | -4.0598 | #NUM! | #NUM! | #NUM! | #NUM! | #NUM! | #NUM!
466 | 4.66 | 3.99 | 0.92 | 5.0652 | -4.0652 | #NUM! | #NUM! | #NUM! | #NUM! | #NUM! | #NUM!
466.5 | 4.665 | 3.99 | 0.92 | 5.0707 | -4.0707 | #NUM! | #NUM! | #NUM! | #NUM! | #NUM! | #NUM!
467 | 4.67 | 3.99 | 0.92 | 5.0761 | -4.0761 | #NUM! | #NUM! | #NUM! | #NUM! | #NUM! | #NUM!
467.5 | 4.675 | 3.99 | 0.92 | 5.0815 | -4.0815 | #NUM! | #NUM! | #NUM! | #NUM! | #NUM! | #NUM!
468 | 4.68 | 3.99 | 0.92 | 5.087 | -4.087 | #NUM! | #NUM! | #NUM! | #NUM! | #NUM! | #NUM!
468.5 | 4.685 | 3.99 | 0.92 | 5.0924 | -4.0924 | #NUM! | #NUM! | #NUM! | #NUM! | #NUM! | #NUM!
469 | 4.69 | 3.99 | 0.92 | 5.0978 | -4.0978 | #NUM! | #NUM! | #NUM! | #NUM! | #NUM! | #NUM!
469.5 | 4.695 | 3.99 | 0.92 | 5.1033 | -4.1033 | #NUM! | #NUM! | #NUM! | #NUM! | #NUM! | #NUM!
470 | 4.7 | 3.99 | 0.92 | 5.1087 | -4.1087 | #NUM! | #NUM! | #NUM! | #NUM! | #NUM! | #NUM!
470.5 | 4.705 | 3.99 | 0.92 | 5.1141 | -4.1141 | #NUM! | #NUM! | #NUM! | #NUM! | #NUM! | #NUM!
471 | 4.71 | 3.99 | 0.92 | 5.1196 | -4.1196 | #NUM! | #NUM! | #NUM! | #NUM! | #NUM! | #NUM!
471.5 | 4.715 | 3.99 | 0.92 | 5.125 | -4.125 | #NUM! | #NUM! | #NUM! | #NUM! | #NUM! | #NUM!
472 | 4.72 | 3.99 | 0.92 | 5.1304 | -4.1304 | #NUM! | #NUM! | #NUM! | #NUM! | #NUM! | #NUM!
472.5 | 4.725 | 3.99 | 0.92 | 5.1359 | -4.1359 | #NUM! | #NUM! | #NUM! | #NUM! | #NUM! | #NUM!
473 | 4.73 | 3.99 | 0.92 | 5.1413 | -4.1413 | #NUM! | #NUM! | #NUM! | #NUM! | #NUM! | #NUM!
473.5 | 4.735 | 3.99 | 0.92 | 5.1467 | -4.1467 | #NUM! | #NUM! | #NUM! | #NUM! | #NUM! | #NUM!
474 | 4.74 | 3.99 | 0.92 | 5.1522 | -4.1522 | #NUM! | #NUM! | #NUM! | #NUM! | #NUM! | #NUM!
474.5 | 4.745 | 3.99 | 0.92 | 5.1576 | -4.1576 | #NUM! | #NUM! | #NUM! | #NUM! | #NUM! | #NUM!
475 | 4.75 | 3.99 | 0.92 | 5.163 | -4.163 | #NUM! | #NUM! | #NUM! | #NUM! | #NUM! | #NUM!
475.5 | 4.755 | 3.99 | 0.92 | 5.1685 | -4.1685 | #NUM! | #NUM! | #NUM! | #NUM! | #NUM! | #NUM!
476 | 4.76 | 3.99 | 0.92 | 5.1739 | -4.1739 | #NUM! | #NUM! | #NUM! | #NUM! | #NUM! | #NUM!
476.5 | 4.765 | 3.99 | 0.92 | 5.1793 | -4.1793 | #NUM! | #NUM! | #NUM! | #NUM! | #NUM! | #NUM!
477 | 4.77 | 3.99 | 0.92 | 5.1848 | -4.1848 | #NUM! | #NUM! | #NUM! | #NUM! | #NUM! | #NUM!
477.5 | 4.775 | 3.99 | 0.92 | 5.1902 | -4.1902 | #NUM! | #NUM! | #NUM! | #NUM! | #NUM! | #NUM!
478 | 4.78 | 3.99 | 0.92 | 5.1957 | -4.1957 | #NUM! | #NUM! | #NUM! | #NUM! | #NUM! | #NUM!
478.5 | 4.785 | 3.99 | 0.92 | 5.2011 | -4.2011 | #NUM! | #NUM! | #NUM! | #NUM! | #NUM! | #NUM!
479 | 4.79 | 3.99 | 0.92 | 5.2065 | -4.2065 | #NUM! | #NUM! | #NUM! | #NUM! | #NUM! | #NUM!
479.5 | 4.795 | 3.99 | 0.92 | 5.212 | -4.212 | #NUM! | #NUM! | #NUM! | #NUM! | #NUM! | #NUM!
480 | 4.8 | 3.99 | 0.92 | 5.2174 | -4.2174 | #NUM! | #NUM! | #NUM! | #NUM! | #NUM! | #NUM!
480.5 | 4.805 | 3.99 | 0.92 | 5.2228 | -4.2228 | #NUM! | #NUM! | #NUM! | #NUM! | #NUM! | #NUM!
481 | 4.81 | 3.99 | 0.92 | 5.2283 | -4.2283 | #NUM! | #NUM! | #NUM! | #NUM! | #NUM! | #NUM!
481.5 | 4.815 | 3.99 | 0.92 | 5.2337 | -4.2337 | #NUM! | #NUM! | #NUM! | #NUM! | #NUM! | #NUM!
482 | 4.82 | 3.99 | 0.92 | 5.2391 | -4.2391 | #NUM! | #NUM! | #NUM! | #NUM! | #NUM! | #NUM!
482.5 | 4.825 | 3.99 | 0.92 | 5.2446 | -4.2446 | #NUM! | #NUM! | #NUM! | #NUM! | #NUM! | #NUM!
483 | 4.83 | 3.99 | 0.92 | 5.25 | -4.25 | #NUM! | #NUM! | #NUM! | #NUM! | #NUM! | #NUM!
483.5 | 4.835 | 3.99 | 0.92 | 5.2554 | -4.2554 | #NUM! | #NUM! | #NUM! | #NUM! | #NUM! | #NUM!
484 | 4.84 | 3.99 | 0.92 | 5.2609 | -4.2609 | #NUM! | #NUM! | #NUM! | #NUM! | #NUM! | #NUM!
484.5 | 4.845 | 3.99 | 0.92 | 5.2663 | -4.2663 | #NUM! | #NUM! | #NUM! | #NUM! | #NUM! | #NUM!
485 | 4.85 | 3.99 | 0.92 | 5.2717 | -4.2717 | #NUM! | #NUM! | #NUM! | #NUM! | #NUM! | #NUM!
485.5 | 4.855 | 3.99 | 0.92 | 5.2772 | -4.2772 | #NUM! | #NUM! | #NUM! | #NUM! | #NUM! | #NUM!
486 | 4.86 | 3.99 | 0.92 | 5.2826 | -4.2826 | #NUM! | #NUM! | #NUM! | #NUM! | #NUM! | #NUM!
486.5 | 4.865 | 3.99 | 0.92 | 5.288 | -4.288 | #NUM! | #NUM! | #NUM! | #NUM! | #NUM! | #NUM!
487 | 4.87 | 3.99 | 0.92 | 5.2935 | -4.2935 | #NUM! | #NUM! | #NUM! | #NUM! | #NUM! | #NUM!
487.5 | 4.875 | 3.99 | 0.92 | 5.2989 | -4.2989 | #NUM! | #NUM! | #NUM! | #NUM! | #NUM! | #NUM!
488 | 4.88 | 3.99 | 0.92 | 5.3043 | -4.3043 | #NUM! | #NUM! | #NUM! | #NUM! | #NUM! | #NUM!
488.5 | 4.885 | 3.99 | 0.92 | 5.3098 | -4.3098 | #NUM! | #NUM! | #NUM! | #NUM! | #NUM! | #NUM!
489 | 4.89 | 3.99 | 0.92 | 5.3152 | -4.3152 | #NUM! | #NUM! | #NUM! | #NUM! | #NUM! | #NUM!
489.5 | 4.895 | 3.99 | 0.92 | 5.3207 | -4.3207 | #NUM! | #NUM! | #NUM! | #NUM! | #NUM! | #NUM!
490 | 4.9 | 3.99 | 0.92 | 5.3261 | -4.3261 | #NUM! | #NUM! | #NUM! | #NUM! | #NUM! | #NUM!
490.5 | 4.905 | 3.99 | 0.92 | 5.3315 | -4.3315 | #NUM! | #NUM! | #NUM! | #NUM! | #NUM! | #NUM!
491 | 4.91 | 3.99 | 0.92 | 5.337 | -4.337 | #NUM! | #NUM! | #NUM! | #NUM! | #NUM! | #NUM!
491.5 | 4.915 | 3.99 | 0.92 | 5.3424 | -4.3424 | #NUM! | #NUM! | #NUM! | #NUM! | #NUM! | #NUM!
492 | 4.92 | 3.99 | 0.92 | 5.3478 | -4.3478 | #NUM! | #NUM! | #NUM! | #NUM! | #NUM! | #NUM!
492.5 | 4.925 | 3.99 | 0.92 | 5.3533 | -4.3533 | #NUM! | #NUM! | #NUM! | #NUM! | #NUM! | #NUM!
493 | 4.93 | 3.99 | 0.92 | 5.3587 | -4.3587 | #NUM! | #NUM! | #NUM! | #NUM! | #NUM! | #NUM!
493.5 | 4.935 | 3.99 | 0.92 | 5.3641 | -4.3641 | #NUM! | #NUM! | #NUM! | #NUM! | #NUM! | #NUM!
494 | 4.94 | 3.99 | 0.92 | 5.3696 | -4.3696 | #NUM! | #NUM! | #NUM! | #NUM! | #NUM! | #NUM!
494.5 | 4.945 | 3.99 | 0.92 | 5.375 | -4.375 | #NUM! | #NUM! | #NUM! | #NUM! | #NUM! | #NUM!
495 | 4.95 | 3.99 | 0.92 | 5.3804 | -4.3804 | #NUM! | #NUM! | #NUM! | #NUM! | #NUM! | #NUM!
495.5 | 4.955 | 3.99 | 0.92 | 5.3859 | -4.3859 | #NUM! | #NUM! | #NUM! | #NUM! | #NUM! | #NUM!
496 | 4.96 | 3.99 | 0.92 | 5.3913 | -4.3913 | #NUM! | #NUM! | #NUM! | #NUM! | #NUM! | #NUM!
496.5 | 4.965 | 3.99 | 0.92 | 5.3967 | -4.3967 | #NUM! | #NUM! | #NUM! | #NUM! | #NUM! | #NUM!
497 | 4.97 | 3.99 | 0.92 | 5.4022 | -4.4022 | #NUM! | #NUM! | #NUM! | #NUM! | #NUM! | #NUM!
497.5 | 4.975 | 3.99 | 0.92 | 5.4076 | -4.4076 | #NUM! | #NUM! | #NUM! | #NUM! | #NUM! | #NUM!
498 | 4.98 | 3.99 | 0.92 | 5.413 | -4.413 | #NUM! | #NUM! | #NUM! | #NUM! | #NUM! | #NUM!
498.5 | 4.985 | 3.99 | 0.92 | 5.4185 | -4.4185 | #NUM! | #NUM! | #NUM! | #NUM! | #NUM! | #NUM!
499 | 4.99 | 3.99 | 0.92 | 5.4239 | -4.4239 | #NUM! | #NUM! | #NUM! | #NUM! | #NUM! | #NUM!
499.5 | 4.995 | 3.99 | 0.92 | 5.4293 | -4.4293 | #NUM! | #NUM! | #NUM! | #NUM! | #NUM! | #NUM!
500 | 5 | 3.99 | 0.92 | 5.4348 | -4.4348 | #NUM! | #NUM! | #NUM! | #NUM! | #NUM! | #NUM!
500.5 | 5.005 | 3.99 | 0.92 | 5.4402 | -4.4402 | #NUM! | #NUM! | #NUM! | #NUM! | #NUM! | #NUM!
501 | 5.01 | 3.99 | 0.92 | 5.4457 | -4.4457 | #NUM! | #NUM! | #NUM! | #NUM! | #NUM! | #NUM!
501.5 | 5.015 | 3.99 | 0.92 | 5.4511 | -4.4511 | #NUM! | #NUM! | #NUM! | #NUM! | #NUM! | #NUM!
502 | 5.02 | 3.99 | 0.92 | 5.4565 | -4.4565 | #NUM! | #NUM! | #NUM! | #NUM! | #NUM! | #NUM!
502.5 | 5.025 | 3.99 | 0.92 | 5.462 | -4.462 | #NUM! | #NUM! | #NUM! | #NUM! | #NUM! | #NUM!
503 | 5.03 | 3.99 | 0.92 | 5.4674 | -4.4674 | #NUM! | #NUM! | #NUM! | #NUM! | #NUM! | #NUM!
503.5 | 5.035 | 3.99 | 0.92 | 5.4728 | -4.4728 | #NUM! | #NUM! | #NUM! | #NUM! | #NUM! | #NUM!
504 | 5.04 | 3.99 | 0.92 | 5.4783 | -4.4783 | #NUM! | #NUM! | #NUM! | #NUM! | #NUM! | #NUM!
504.5 | 5.045 | 3.99 | 0.92 | 5.4837 | -4.4837 | #NUM! | #NUM! | #NUM! | #NUM! | #NUM! | #NUM!
505 | 5.05 | 3.99 | 0.92 | 5.4891 | -4.4891 | #NUM! | #NUM! | #NUM! | #NUM! | #NUM! | #NUM!
505.5 | 5.055 | 3.99 | 0.92 | 5.4946 | -4.4946 | #NUM! | #NUM! | #NUM! | #NUM! | #NUM! | #NUM!
506 | 5.06 | 3.99 | 0.92 | 5.5 | -4.5 | #NUM! | #NUM! | #NUM! | #NUM! | #NUM! | #NUM!
506.5 | 5.065 | 3.99 | 0.92 | 5.5054 | -4.5054 | #NUM! | #NUM! | #NUM! | #NUM! | #NUM! | #NUM!
507 | 5.07 | 3.99 | 0.92 | 5.5109 | -4.5109 | #NUM! | #NUM! | #NUM! | #NUM! | #NUM! | #NUM!
507.5 | 5.075 | 3.99 | 0.92 | 5.5163 | -4.5163 | #NUM! | #NUM! | #NUM! | #NUM! | #NUM! | #NUM!
508 | 5.08 | 3.99 | 0.92 | 5.5217 | -4.5217 | #NUM! | #NUM! | #NUM! | #NUM! | #NUM! | #NUM!
508.5 | 5.085 | 3.99 | 0.92 | 5.5272 | -4.5272 | #NUM! | #NUM! | #NUM! | #NUM! | #NUM! | #NUM!
509 | 5.09 | 3.99 | 0.92 | 5.5326 | -4.5326 | #NUM! | #NUM! | #NUM! | #NUM! | #NUM! | #NUM!
509.5 | 5.095 | 3.99 | 0.92 | 5.538 | -4.538 | #NUM! | #NUM! | #NUM! | #NUM! | #NUM! | #NUM!
510 | 5.1 | 3.99 | 0.92 | 5.5435 | -4.5435 | #NUM! | #NUM! | #NUM! | #NUM! | #NUM! | #NUM!
510.5 | 5.105 | 3.99 | 0.92 | 5.5489 | -4.5489 | #NUM! | #NUM! | #NUM! | #NUM! | #NUM! | #NUM!
511 | 5.11 | 3.99 | 0.92 | 5.5543 | -4.5543 | #NUM! | #NUM! | #NUM! | #NUM! | #NUM! | #NUM!
511.5 | 5.115 | 3.99 | 0.92 | 5.5598 | -4.5598 | #NUM! | #NUM! | #NUM! | #NUM! | #NUM! | #NUM!
512 | 5.12 | 3.99 | 0.92 | 5.5652 | -4.5652 | #NUM! | #NUM! | #NUM! | #NUM! | #NUM! | #NUM!
512.5 | 5.125 | 3.99 | 0.92 | 5.5707 | -4.5707 | #NUM! | #NUM! | #NUM! | #NUM! | #NUM! | #NUM!
513 | 5.13 | 3.99 | 0.92 | 5.5761 | -4.5761 | #NUM! | #NUM! | #NUM! | #NUM! | #NUM! | #NUM!
513.5 | 5.135 | 3.99 | 0.92 | 5.5815 | -4.5815 | #NUM! | #NUM! | #NUM! | #NUM! | #NUM! | #NUM!
514 | 5.14 | 3.99 | 0.92 | 5.587 | -4.587 | #NUM! | #NUM! | #NUM! | #NUM! | #NUM! | #NUM!
514.5 | 5.145 | 3.99 | 0.92 | 5.5924 | -4.5924 | #NUM! | #NUM! | #NUM! | #NUM! | #NUM! | #NUM!
515 | 5.15 | 3.99 | 0.92 | 5.5978 | -4.5978 | #NUM! | #NUM! | #NUM! | #NUM! | #NUM! | #NUM!
515.5 | 5.155 | 3.99 | 0.92 | 5.6033 | -4.6033 | #NUM! | #NUM! | #NUM! | #NUM! | #NUM! | #NUM!
516 | 5.16 | 3.99 | 0.92 | 5.6087 | -4.6087 | #NUM! | #NUM! | #NUM! | #NUM! | #NUM! | #NUM!
516.5 | 5.165 | 3.99 | 0.92 | 5.6141 | -4.6141 | #NUM! | #NUM! | #NUM! | #NUM! | #NUM! | #NUM!
517 | 5.17 | 3.99 | 0.92 | 5.6196 | -4.6196 | #NUM! | #NUM! | #NUM! | #NUM! | #NUM! | #NUM!
517.5 | 5.175 | 3.99 | 0.92 | 5.625 | -4.625 | #NUM! | #NUM! | #NUM! | #NUM! | #NUM! | #NUM!
518 | 5.18 | 3.99 | 0.92 | 5.6304 | -4.6304 | #NUM! | #NUM! | #NUM! | #NUM! | #NUM! | #NUM!
518.5 | 5.185 | 3.99 | 0.92 | 5.6359 | -4.6359 | #NUM! | #NUM! | #NUM! | #NUM! | #NUM! | #NUM!
519 | 5.19 | 3.99 | 0.92 | 5.6413 | -4.6413 | #NUM! | #NUM! | #NUM! | #NUM! | #NUM! | #NUM!
519.5 | 5.195 | 3.99 | 0.92 | 5.6467 | -4.6467 | #NUM! | #NUM! | #NUM! | #NUM! | #NUM! | #NUM!
520 | 5.2 | 3.99 | 0.92 | 5.6522 | -4.6522 | #NUM! | #NUM! | #NUM! | #NUM! | #NUM! | #NUM!
520.5 | 5.205 | 3.99 | 0.92 | 5.6576 | -4.6576 | #NUM! | #NUM! | #NUM! | #NUM! | #NUM! | #NUM!
521 | 5.21 | 3.99 | 0.92 | 5.663 | -4.663 | #NUM! | #NUM! | #NUM! | #NUM! | #NUM! | #NUM!
521.5 | 5.215 | 3.99 | 0.92 | 5.6685 | -4.6685 | #NUM! | #NUM! | #NUM! | #NUM! | #NUM! | #NUM!
522 | 5.22 | 3.99 | 0.92 | 5.6739 | -4.6739 | #NUM! | #NUM! | #NUM! | #NUM! | #NUM! | #NUM!
522.5 | 5.225 | 3.99 | 0.92 | 5.6793 | -4.6793 | #NUM! | #NUM! | #NUM! | #NUM! | #NUM! | #NUM!
523 | 5.23 | 3.99 | 0.92 | 5.6848 | -4.6848 | #NUM! | #NUM! | #NUM! | #NUM! | #NUM! | #NUM!
523.5 | 5.235 | 3.99 | 0.92 | 5.6902 | -4.6902 | #NUM! | #NUM! | #NUM! | #NUM! | #NUM! | #NUM!
524 | 5.24 | 3.99 | 0.92 | 5.6957 | -4.6957 | #NUM! | #NUM! | #NUM! | #NUM! | #NUM! | #NUM!
524.5 | 5.245 | 3.99 | 0.92 | 5.7011 | -4.7011 | #NUM! | #NUM! | #NUM! | #NUM! | #NUM! | #NUM!
525 | 5.25 | 3.99 | 0.92 | 5.7065 | -4.7065 | #NUM! | #NUM! | #NUM! | #NUM! | #NUM! | #NUM!
525.5 | 5.255 | 3.99 | 0.92 | 5.712 | -4.712 | #NUM! | #NUM! | #NUM! | #NUM! | #NUM! | #NUM!
526 | 5.26 | 3.99 | 0.92 | 5.7174 | -4.7174 | #NUM! | #NUM! | #NUM! | #NUM! | #NUM! | #NUM!
526.5 | 5.265 | 3.99 | 0.92 | 5.7228 | -4.7228 | #NUM! | #NUM! | #NUM! | #NUM! | #NUM! | #NUM!
527 | 5.27 | 3.99 | 0.92 | 5.7283 | -4.7283 | #NUM! | #NUM! | #NUM! | #NUM! | #NUM! | #NUM!
527.5 | 5.275 | 3.99 | 0.92 | 5.7337 | -4.7337 | #NUM! | #NUM! | #NUM! | #NUM! | #NUM! | #NUM!
528 | 5.28 | 3.99 | 0.92 | 5.7391 | -4.7391 | #NUM! | #NUM! | #NUM! | #NUM! | #NUM! | #NUM!
528.5 | 5.285 | 3.99 | 0.92 | 5.7446 | -4.7446 | #NUM! | #NUM! | #NUM! | #NUM! | #NUM! | #NUM!
529 | 5.29 | 3.99 | 0.92 | 5.75 | -4.75 | #NUM! | #NUM! | #NUM! | #NUM! | #NUM! | #NUM!
529.5 | 5.295 | 3.99 | 0.92 | 5.7554 | -4.7554 | #NUM! | #NUM! | #NUM! | #NUM! | #NUM! | #NUM!
530 | 5.3 | 3.99 | 0.92 | 5.7609 | -4.7609 | #NUM! | #NUM! | #NUM! | #NUM! | #NUM! | #NUM!
530.5 | 5.305 | 3.99 | 0.92 | 5.7663 | -4.7663 | #NUM! | #NUM! | #NUM! | #NUM! | #NUM! | #NUM!
531 | 5.31 | 3.99 | 0.92 | 5.7717 | -4.7717 | #NUM! | #NUM! | #NUM! | #NUM! | #NUM! | #NUM!
531.5 | 5.315 | 3.99 | 0.92 | 5.7772 | -4.7772 | #NUM! | #NUM! | #NUM! | #NUM! | #NUM! | #NUM!
532 | 5.32 | 3.99 | 0.92 | 5.7826 | -4.7826 | #NUM! | #NUM! | #NUM! | #NUM! | #NUM! | #NUM!
532.5 | 5.325 | 3.99 | 0.92 | 5.788 | -4.788 | #NUM! | #NUM! | #NUM! | #NUM! | #NUM! | #NUM!
533 | 5.33 | 3.99 | 0.92 | 5.7935 | -4.7935 | #NUM! | #NUM! | #NUM! | #NUM! | #NUM! | #NUM!
533.5 | 5.335 | 3.99 | 0.92 | 5.7989 | -4.7989 | #NUM! | #NUM! | #NUM! | #NUM! | #NUM! | #NUM!
534 | 5.34 | 3.99 | 0.92 | 5.8043 | -4.8043 | #NUM! | #NUM! | #NUM! | #NUM! | #NUM! | #NUM!
534.5 | 5.345 | 3.99 | 0.92 | 5.8098 | -4.8098 | #NUM! | #NUM! | #NUM! | #NUM! | #NUM! | #NUM!
535 | 5.35 | 3.99 | 0.92 | 5.8152 | -4.8152 | #NUM! | #NUM! | #NUM! | #NUM! | #NUM! | #NUM!
535.5 | 5.355 | 3.99 | 0.92 | 5.8207 | -4.8207 | #NUM! | #NUM! | #NUM! | #NUM! | #NUM! | #NUM!
536 | 5.36 | 3.99 | 0.92 | 5.8261 | -4.8261 | #NUM! | #NUM! | #NUM! | #NUM! | #NUM! | #NUM!
536.5 | 5.365 | 3.99 | 0.92 | 5.8315 | -4.8315 | #NUM! | #NUM! | #NUM! | #NUM! | #NUM! | #NUM!
537 | 5.37 | 3.99 | 0.92 | 5.837 | -4.837 | #NUM! | #NUM! | #NUM! | #NUM! | #NUM! | #NUM!
537.5 | 5.375 | 3.99 | 0.92 | 5.8424 | -4.8424 | #NUM! | #NUM! | #NUM! | #NUM! | #NUM! | #NUM!
538 | 5.38 | 3.99 | 0.92 | 5.8478 | -4.8478 | #NUM! | #NUM! | #NUM! | #NUM! | #NUM! | #NUM!
538.5 | 5.385 | 3.99 | 0.92 | 5.8533 | -4.8533 | #NUM! | #NUM! | #NUM! | #NUM! | #NUM! | #NUM!
539 | 5.39 | 3.99 | 0.92 | 5.8587 | -4.8587 | #NUM! | #NUM! | #NUM! | #NUM! | #NUM! | #NUM!
539.5 | 5.395 | 3.99 | 0.92 | 5.8641 | -4.8641 | #NUM! | #NUM! | #NUM! | #NUM! | #NUM! | #NUM!
540 | 5.4 | 3.99 | 0.92 | 5.8696 | -4.8696 | #NUM! | #NUM! | #NUM! | #NUM! | #NUM! | #NUM!
540.5 | 5.405 | 3.99 | 0.92 | 5.875 | -4.875 | #NUM! | #NUM! | #NUM! | #NUM! | #NUM! | #NUM!
541 | 5.41 | 3.99 | 0.92 | 5.8804 | -4.8804 | #NUM! | #NUM! | #NUM! | #NUM! | #NUM! | #NUM!
541.5 | 5.415 | 3.99 | 0.92 | 5.8859 | -4.8859 | #NUM! | #NUM! | #NUM! | #NUM! | #NUM! | #NUM!
542 | 5.42 | 3.99 | 0.92 | 5.8913 | -4.8913 | #NUM! | #NUM! | #NUM! | #NUM! | #NUM! | #NUM!
542.5 | 5.425 | 3.99 | 0.92 | 5.8967 | -4.8967 | #NUM! | #NUM! | #NUM! | #NUM! | #NUM! | #NUM!
543 | 5.43 | 3.99 | 0.92 | 5.9022 | -4.9022 | #NUM! | #NUM! | #NUM! | #NUM! | #NUM! | #NUM!
543.5 | 5.435 | 3.99 | 0.92 | 5.9076 | -4.9076 | #NUM! | #NUM! | #NUM! | #NUM! | #NUM! | #NUM!
544 | 5.44 | 3.99 | 0.92 | 5.913 | -4.913 | #NUM! | #NUM! | #NUM! | #NUM! | #NUM! | #NUM!
544.5 | 5.445 | 3.99 | 0.92 | 5.9185 | -4.9185 | #NUM! | #NUM! | #NUM! | #NUM! | #NUM! | #NUM!
545 | 5.45 | 3.99 | 0.92 | 5.9239 | -4.9239 | #NUM! | #NUM! | #NUM! | #NUM! | #NUM! | #NUM!
545.5 | 5.455 | 3.99 | 0.92 | 5.9293 | -4.9293 | #NUM! | #NUM! | #NUM! | #NUM! | #NUM! | #NUM!
546 | 5.46 | 3.99 | 0.92 | 5.9348 | -4.9348 | #NUM! | #NUM! | #NUM! | #NUM! | #NUM! | #NUM!
546.5 | 5.465 | 3.99 | 0.92 | 5.9402 | -4.9402 | #NUM! | #NUM! | #NUM! | #NUM! | #NUM! | #NUM!
547 | 5.47 | 3.99 | 0.92 | 5.9457 | -4.9457 | #NUM! | #NUM! | #NUM! | #NUM! | #NUM! | #NUM!
547.5 | 5.475 | 3.99 | 0.92 | 5.9511 | -4.9511 | #NUM! | #NUM! | #NUM! | #NUM! | #NUM! | #NUM!
548 | 5.48 | 3.99 | 0.92 | 5.9565 | -4.9565 | #NUM! | #NUM! | #NUM! | #NUM! | #NUM! | #NUM!
548.5 | 5.485 | 3.99 | 0.92 | 5.962 | -4.962 | #NUM! | #NUM! | #NUM! | #NUM! | #NUM! | #NUM!
549 | 5.49 | 3.99 | 0.92 | 5.9674 | -4.9674 | #NUM! | #NUM! | #NUM! | #NUM! | #NUM! | #NUM!
549.5 | 5.495 | 3.99 | 0.92 | 5.9728 | -4.9728 | #NUM! | #NUM! | #NUM! | #NUM! | #NUM! | #NUM!
550 | 5.5 | 3.99 | 0.92 | 5.9783 | -4.9783 | #NUM! | #NUM! | #NUM! | #NUM! | #NUM! | #NUM!
550.5 | 5.505 | 3.99 | 0.92 | 5.9837 | -4.9837 | #NUM! | #NUM! | #NUM! | #NUM! | #NUM! | #NUM!
551 | 5.51 | 3.99 | 0.92 | 5.9891 | -4.9891 | #NUM! | #NUM! | #NUM! | #NUM! | #NUM! | #NUM!
551.5 | 5.515 | 3.99 | 0.92 | 5.9946 | -4.9946 | #NUM! | #NUM! | #NUM! | #NUM! | #NUM! | #NUM!
552 | 5.52 | 3.99 | 0.92 | 6 | -5 | #NUM! | #NUM! | #NUM! | #NUM! | #NUM! | #NUM!
552.5 | 5.525 | 3.99 | 0.92 | 6.0054 | -5.0054 | #NUM! | #NUM! | #NUM! | #NUM! | #NUM! | #NUM!
553 | 5.53 | 3.99 | 0.92 | 6.0109 | -5.0109 | #NUM! | #NUM! | #NUM! | #NUM! | #NUM! | #NUM!
553.5 | 5.535 | 3.99 | 0.92 | 6.0163 | -5.0163 | #NUM! | #NUM! | #NUM! | #NUM! | #NUM! | #NUM!
554 | 5.54 | 3.99 | 0.92 | 6.0217 | -5.0217 | #NUM! | #NUM! | #NUM! | #NUM! | #NUM! | #NUM!
554.5 | 5.545 | 3.99 | 0.92 | 6.0272 | -5.0272 | #NUM! | #NUM! | #NUM! | #NUM! | #NUM! | #NUM!
555 | 5.55 | 3.99 | 0.92 | 6.0326 | -5.0326 | #NUM! | #NUM! | #NUM! | #NUM! | #NUM! | #NUM!
555.5 | 5.555 | 3.99 | 0.92 | 6.038 | -5.038 | #NUM! | #NUM! | #NUM! | #NUM! | #NUM! | #NUM!
556 | 5.56 | 3.99 | 0.92 | 6.0435 | -5.0435 | #NUM! | #NUM! | #NUM! | #NUM! | #NUM! | #NUM!
556.5 | 5.565 | 3.99 | 0.92 | 6.0489 | -5.0489 | #NUM! | #NUM! | #NUM! | #NUM! | #NUM! | #NUM!
557 | 5.57 | 3.99 | 0.92 | 6.0543 | -5.0543 | #NUM! | #NUM! | #NUM! | #NUM! | #NUM! | #NUM!
557.5 | 5.575 | 3.99 | 0.92 | 6.0598 | -5.0598 | #NUM! | #NUM! | #NUM! | #NUM! | #NUM! | #NUM!
558 | 5.58 | 3.99 | 0.92 | 6.0652 | -5.0652 | #NUM! | #NUM! | #NUM! | #NUM! | #NUM! | #NUM!
558.5 | 5.585 | 3.99 | 0.92 | 6.0707 | -5.0707 | #NUM! | #NUM! | #NUM! | #NUM! | #NUM! | #NUM!
559 | 5.59 | 3.99 | 0.92 | 6.0761 | -5.0761 | #NUM! | #NUM! | #NUM! | #NUM! | #NUM! | #NUM!
559.5 | 5.595 | 3.99 | 0.92 | 6.0815 | -5.0815 | #NUM! | #NUM! | #NUM! | #NUM! | #NUM! | #NUM!
560 | 5.6 | 3.99 | 0.92 | 6.087 | -5.087 | #NUM! | #NUM! | #NUM! | #NUM! | #NUM! | #NUM!
560.5 | 5.605 | 3.99 | 0.92 | 6.0924 | -5.0924 | #NUM! | #NUM! | #NUM! | #NUM! | #NUM! | #NUM!
561 | 5.61 | 3.99 | 0.92 | 6.0978 | -5.0978 | #NUM! | #NUM! | #NUM! | #NUM! | #NUM! | #NUM!
561.5 | 5.615 | 3.99 | 0.92 | 6.1033 | -5.1033 | #NUM! | #NUM! | #NUM! | #NUM! | #NUM! | #NUM!
562 | 5.62 | 3.99 | 0.92 | 6.1087 | -5.1087 | #NUM! | #NUM! | #NUM! | #NUM! | #NUM! | #NUM!
562.5 | 5.625 | 3.99 | 0.92 | 6.1141 | -5.1141 | #NUM! | #NUM! | #NUM! | #NUM! | #NUM! | #NUM!
563 | 5.63 | 3.99 | 0.92 | 6.1196 | -5.1196 | #NUM! | #NUM! | #NUM! | #NUM! | #NUM! | #NUM!
563.5 | 5.635 | 3.99 | 0.92 | 6.125 | -5.125 | #NUM! | #NUM! | #NUM! | #NUM! | #NUM! | #NUM!
564 | 5.64 | 3.99 | 0.92 | 6.1304 | -5.1304 | #NUM! | #NUM! | #NUM! | #NUM! | #NUM! | #NUM!
564.5 | 5.645 | 3.99 | 0.92 | 6.1359 | -5.1359 | #NUM! | #NUM! | #NUM! | #NUM! | #NUM! | #NUM!
565 | 5.65 | 3.99 | 0.92 | 6.1413 | -5.1413 | #NUM! | #NUM! | #NUM! | #NUM! | #NUM! | #NUM!
565.5 | 5.655 | 3.99 | 0.92 | 6.1467 | -5.1467 | #NUM! | #NUM! | #NUM! | #NUM! | #NUM! | #NUM!
566 | 5.66 | 3.99 | 0.92 | 6.1522 | -5.1522 | #NUM! | #NUM! | #NUM! | #NUM! | #NUM! | #NUM!
566.5 | 5.665 | 3.99 | 0.92 | 6.1576 | -5.1576 | #NUM! | #NUM! | #NUM! | #NUM! | #NUM! | #NUM!
567 | 5.67 | 3.99 | 0.92 | 6.163 | -5.163 | #NUM! | #NUM! | #NUM! | #NUM! | #NUM! | #NUM!
567.5 | 5.675 | 3.99 | 0.92 | 6.1685 | -5.1685 | #NUM! | #NUM! | #NUM! | #NUM! | #NUM! | #NUM!
568 | 5.68 | 3.99 | 0.92 | 6.1739 | -5.1739 | #NUM! | #NUM! | #NUM! | #NUM! | #NUM! | #NUM!
568.5 | 5.685 | 3.99 | 0.92 | 6.1793 | -5.1793 | #NUM! | #NUM! | #NUM! | #NUM! | #NUM! | #NUM!
569 | 5.69 | 3.99 | 0.92 | 6.1848 | -5.1848 | #NUM! | #NUM! | #NUM! | #NUM! | #NUM! | #NUM!
569.5 | 5.695 | 3.99 | 0.92 | 6.1902 | -5.1902 | #NUM! | #NUM! | #NUM! | #NUM! | #NUM! | #NUM!
570 | 5.7 | 3.99 | 0.92 | 6.1957 | -5.1957 | #NUM! | #NUM! | #NUM! | #NUM! | #NUM! | #NUM!
570.5 | 5.705 | 3.99 | 0.92 | 6.2011 | -5.2011 | #NUM! | #NUM! | #NUM! | #NUM! | #NUM! | #NUM!
571 | 5.71 | 3.99 | 0.92 | 6.2065 | -5.2065 | #NUM! | #NUM! | #NUM! | #NUM! | #NUM! | #NUM!
571.5 | 5.715 | 3.99 | 0.92 | 6.212 | -5.212 | #NUM! | #NUM! | #NUM! | #NUM! | #NUM! | #NUM!
572 | 5.72 | 3.99 | 0.92 | 6.2174 | -5.2174 | #NUM! | #NUM! | #NUM! | #NUM! | #NUM! | #NUM!
572.5 | 5.725 | 3.99 | 0.92 | 6.2228 | -5.2228 | #NUM! | #NUM! | #NUM! | #NUM! | #NUM! | #NUM!
573 | 5.73 | 3.99 | 0.92 | 6.2283 | -5.2283 | #NUM! | #NUM! | #NUM! | #NUM! | #NUM! | #NUM!
573.5 | 5.735 | 3.99 | 0.92 | 6.2337 | -5.2337 | #NUM! | #NUM! | #NUM! | #NUM! | #NUM! | #NUM!
574 | 5.74 | 3.99 | 0.92 | 6.2391 | -5.2391 | #NUM! | #NUM! | #NUM! | #NUM! | #NUM! | #NUM!
574.5 | 5.745 | 3.99 | 0.92 | 6.2446 | -5.2446 | #NUM! | #NUM! | #NUM! | #NUM! | #NUM! | #NUM!
575 | 5.75 | 3.99 | 0.92 | 6.25 | -5.25 | #NUM! | #NUM! | #NUM! | #NUM! | #NUM! | #NUM!
575.5 | 5.755 | 3.99 | 0.92 | 6.2554 | -5.2554 | #NUM! | #NUM! | #NUM! | #NUM! | #NUM! | #NUM!
576 | 5.76 | 3.99 | 0.92 | 6.2609 | -5.2609 | #NUM! | #NUM! | #NUM! | #NUM! | #NUM! | #NUM!
576.5 | 5.765 | 3.99 | 0.92 | 6.2663 | -5.2663 | #NUM! | #NUM! | #NUM! | #NUM! | #NUM! | #NUM!
577 | 5.77 | 3.99 | 0.92 | 6.2717 | -5.2717 | #NUM! | #NUM! | #NUM! | #NUM! | #NUM! | #NUM!
577.5 | 5.775 | 3.99 | 0.92 | 6.2772 | -5.2772 | #NUM! | #NUM! | #NUM! | #NUM! | #NUM! | #NUM!
578 | 5.78 | 3.99 | 0.92 | 6.2826 | -5.2826 | #NUM! | #NUM! | #NUM! | #NUM! | #NUM! | #NUM!
578.5 | 5.785 | 3.99 | 0.92 | 6.288 | -5.288 | #NUM! | #NUM! | #NUM! | #NUM! | #NUM! | #NUM!
579 | 5.79 | 3.99 | 0.92 | 6.2935 | -5.2935 | #NUM! | #NUM! | #NUM! | #NUM! | #NUM! | #NUM!
579.5 | 5.795 | 3.99 | 0.92 | 6.2989 | -5.2989 | #NUM! | #NUM! | #NUM! | #NUM! | #NUM! | #NUM!
580 | 5.8 | 3.99 | 0.92 | 6.3043 | -5.3043 | #NUM! | #NUM! | #NUM! | #NUM! | #NUM! | #NUM!
580.5 | 5.805 | 3.99 | 0.92 | 6.3098 | -5.3098 | #NUM! | #NUM! | #NUM! | #NUM! | #NUM! | #NUM!
581 | 5.81 | 3.99 | 0.92 | 6.3152 | -5.3152 | #NUM! | #NUM! | #NUM! | #NUM! | #NUM! | #NUM!
581.5 | 5.815 | 3.99 | 0.92 | 6.3207 | -5.3207 | #NUM! | #NUM! | #NUM! | #NUM! | #NUM! | #NUM!
582 | 5.82 | 3.99 | 0.92 | 6.3261 | -5.3261 | #NUM! | #NUM! | #NUM! | #NUM! | #NUM! | #NUM!
582.5 | 5.825 | 3.99 | 0.92 | 6.3315 | -5.3315 | #NUM! | #NUM! | #NUM! | #NUM! | #NUM! | #NUM!
583 | 5.83 | 3.99 | 0.92 | 6.337 | -5.337 | #NUM! | #NUM! | #NUM! | #NUM! | #NUM! | #NUM!
583.5 | 5.835 | 3.99 | 0.92 | 6.3424 | -5.3424 | #NUM! | #NUM! | #NUM! | #NUM! | #NUM! | #NUM!
584 | 5.84 | 3.99 | 0.92 | 6.3478 | -5.3478 | #NUM! | #NUM! | #NUM! | #NUM! | #NUM! | #NUM!
584.5 | 5.845 | 3.99 | 0.92 | 6.3533 | -5.3533 | #NUM! | #NUM! | #NUM! | #NUM! | #NUM! | #NUM!
585 | 5.85 | 3.99 | 0.92 | 6.3587 | -5.3587 | #NUM! | #NUM! | #NUM! | #NUM! | #NUM! | #NUM!
585.5 | 5.855 | 3.99 | 0.92 | 6.3641 | -5.3641 | #NUM! | #NUM! | #NUM! | #NUM! | #NUM! | #NUM!
586 | 5.86 | 3.99 | 0.92 | 6.3696 | -5.3696 | #NUM! | #NUM! | #NUM! | #NUM! | #NUM! | #NUM!
586.5 | 5.865 | 3.99 | 0.92 | 6.375 | -5.375 | #NUM! | #NUM! | #NUM! | #NUM! | #NUM! | #NUM!
587 | 5.87 | 3.99 | 0.92 | 6.3804 | -5.3804 | #NUM! | #NUM! | #NUM! | #NUM! | #NUM! | #NUM!
587.5 | 5.875 | 3.99 | 0.92 | 6.3859 | -5.3859 | #NUM! | #NUM! | #NUM! | #NUM! | #NUM! | #NUM!
588 | 5.88 | 3.99 | 0.92 | 6.3913 | -5.3913 | #NUM! | #NUM! | #NUM! | #NUM! | #NUM! | #NUM!
588.5 | 5.885 | 3.99 | 0.92 | 6.3967 | -5.3967 | #NUM! | #NUM! | #NUM! | #NUM! | #NUM! | #NUM!
589 | 5.89 | 3.99 | 0.92 | 6.4022 | -5.4022 | #NUM! | #NUM! | #NUM! | #NUM! | #NUM! | #NUM!
589.5 | 5.895 | 3.99 | 0.92 | 6.4076 | -5.4076 | #NUM! | #NUM! | #NUM! | #NUM! | #NUM! | #NUM!
590 | 5.9 | 3.99 | 0.92 | 6.413 | -5.413 | #NUM! | #NUM! | #NUM! | #NUM! | #NUM! | #NUM!
590.5 | 5.905 | 3.99 | 0.92 | 6.4185 | -5.4185 | #NUM! | #NUM! | #NUM! | #NUM! | #NUM! | #NUM!
591 | 5.91 | 3.99 | 0.92 | 6.4239 | -5.4239 | #NUM! | #NUM! | #NUM! | #NUM! | #NUM! | #NUM!
591.5 | 5.915 | 3.99 | 0.92 | 6.4293 | -5.4293 | #NUM! | #NUM! | #NUM! | #NUM! | #NUM! | #NUM!
592 | 5.92 | 3.99 | 0.92 | 6.4348 | -5.4348 | #NUM! | #NUM! | #NUM! | #NUM! | #NUM! | #NUM!
592.5 | 5.925 | 3.99 | 0.92 | 6.4402 | -5.4402 | #NUM! | #NUM! | #NUM! | #NUM! | #NUM! | #NUM!
593 | 5.93 | 3.99 | 0.92 | 6.4457 | -5.4457 | #NUM! | #NUM! | #NUM! | #NUM! | #NUM! | #NUM!
593.5 | 5.935 | 3.99 | 0.92 | 6.4511 | -5.4511 | #NUM! | #NUM! | #NUM! | #NUM! | #NUM! | #NUM!
594 | 5.94 | 3.99 | 0.92 | 6.4565 | -5.4565 | #NUM! | #NUM! | #NUM! | #NUM! | #NUM! | #NUM!
594.5 | 5.945 | 3.99 | 0.92 | 6.462 | -5.462 | #NUM! | #NUM! | #NUM! | #NUM! | #NUM! | #NUM!
595 | 5.95 | 3.99 | 0.92 | 6.4674 | -5.4674 | #NUM! | #NUM! | #NUM! | #NUM! | #NUM! | #NUM!
595.5 | 5.955 | 3.99 | 0.92 | 6.4728 | -5.4728 | #NUM! | #NUM! | #NUM! | #NUM! | #NUM! | #NUM!
596 | 5.96 | 3.99 | 0.92 | 6.4783 | -5.4783 | #NUM! | #NUM! | #NUM! | #NUM! | #NUM! | #NUM!
596.5 | 5.965 | 3.99 | 0.92 | 6.4837 | -5.4837 | #NUM! | #NUM! | #NUM! | #NUM! | #NUM! | #NUM!
597 | 5.97 | 3.99 | 0.92 | 6.4891 | -5.4891 | #NUM! | #NUM! | #NUM! | #NUM! | #NUM! | #NUM!
597.5 | 5.975 | 3.99 | 0.92 | 6.4946 | -5.4946 | #NUM! | #NUM! | #NUM! | #NUM! | #NUM! | #NUM!
598 | 5.98 | 3.99 | 0.92 | 6.5 | -5.5 | #NUM! | #NUM! | #NUM! | #NUM! | #NUM! | #NUM!
598.5 | 5.985 | 3.99 | 0.92 | 6.5054 | -5.5054 | #NUM! | #NUM! | #NUM! | #NUM! | #NUM! | #NUM!
599 | 5.99 | 3.99 | 0.92 | 6.5109 | -5.5109 | #NUM! | #NUM! | #NUM! | #NUM! | #NUM! | #NUM!
599.5 | 5.995 | 3.99 | 0.92 | 6.5163 | -5.5163 | #NUM! | #NUM! | #NUM! | #NUM! | #NUM! | #NUM!
600 | 6 | 3.99 | 0.92 | 6.5217 | -5.5217 | #NUM! | #NUM! | #NUM! | #NUM! | #NUM! | #NUM!
600.5 | 6.005 | 3.99 | 0.92 | 6.5272 | -5.5272 | #NUM! | #NUM! | #NUM! | #NUM! | #NUM! | #NUM!
601 | 6.01 | 3.99 | 0.92 | 6.5326 | -5.5326 | #NUM! | #NUM! | #NUM! | #NUM! | #NUM! | #NUM!
601.5 | 6.015 | 3.99 | 0.92 | 6.538 | -5.538 | #NUM! | #NUM! | #NUM! | #NUM! | #NUM! | #NUM!
602 | 6.02 | 3.99 | 0.92 | 6.5435 | -5.5435 | #NUM! | #NUM! | #NUM! | #NUM! | #NUM! | #NUM!
602.5 | 6.025 | 3.99 | 0.92 | 6.5489 | -5.5489 | #NUM! | #NUM! | #NUM! | #NUM! | #NUM! | #NUM!
603 | 6.03 | 3.99 | 0.92 | 6.5543 | -5.5543 | #NUM! | #NUM! | #NUM! | #NUM! | #NUM! | #NUM!
603.5 | 6.035 | 3.99 | 0.92 | 6.5598 | -5.5598 | #NUM! | #NUM! | #NUM! | #NUM! | #NUM! | #NUM!
604 | 6.04 | 3.99 | 0.92 | 6.5652 | -5.5652 | #NUM! | #NUM! | #NUM! | #NUM! | #NUM! | #NUM!
604.5 | 6.045 | 3.99 | 0.92 | 6.5707 | -5.5707 | #NUM! | #NUM! | #NUM! | #NUM! | #NUM! | #NUM!
605 | 6.05 | 3.99 | 0.92 | 6.5761 | -5.5761 | #NUM! | #NUM! | #NUM! | #NUM! | #NUM! | #NUM!
605.5 | 6.055 | 3.99 | 0.92 | 6.5815 | -5.5815 | #NUM! | #NUM! | #NUM! | #NUM! | #NUM! | #NUM!
606 | 6.06 | 3.99 | 0.92 | 6.587 | -5.587 | #NUM! | #NUM! | #NUM! | #NUM! | #NUM! | #NUM!
606.5 | 6.065 | 3.99 | 0.92 | 6.5924 | -5.5924 | #NUM! | #NUM! | #NUM! | #NUM! | #NUM! | #NUM!
607 | 6.07 | 3.99 | 0.92 | 6.5978 | -5.5978 | #NUM! | #NUM! | #NUM! | #NUM! | #NUM! | #NUM!
607.5 | 6.075 | 3.99 | 0.92 | 6.6033 | -5.6033 | #NUM! | #NUM! | #NUM! | #NUM! | #NUM! | #NUM!
608 | 6.08 | 3.99 | 0.92 | 6.6087 | -5.6087 | #NUM! | #NUM! | #NUM! | #NUM! | #NUM! | #NUM!
608.5 | 6.085 | 3.99 | 0.92 | 6.6141 | -5.6141 | #NUM! | #NUM! | #NUM! | #NUM! | #NUM! | #NUM!
609 | 6.09 | 3.99 | 0.92 | 6.6196 | -5.6196 | #NUM! | #NUM! | #NUM! | #NUM! | #NUM! | #NUM!
609.5 | 6.095 | 3.99 | 0.92 | 6.625 | -5.625 | #NUM! | #NUM! | #NUM! | #NUM! | #NUM! | #NUM!
610 | 6.1 | 3.99 | 0.92 | 6.6304 | -5.6304 | #NUM! | #NUM! | #NUM! | #NUM! | #NUM! | #NUM!
610.5 | 6.105 | 3.99 | 0.92 | 6.6359 | -5.6359 | #NUM! | #NUM! | #NUM! | #NUM! | #NUM! | #NUM!
611 | 6.11 | 3.99 | 0.92 | 6.6413 | -5.6413 | #NUM! | #NUM! | #NUM! | #NUM! | #NUM! | #NUM!
611.5 | 6.115 | 3.99 | 0.92 | 6.6467 | -5.6467 | #NUM! | #NUM! | #NUM! | #NUM! | #NUM! | #NUM!
612 | 6.12 | 3.99 | 0.92 | 6.6522 | -5.6522 | #NUM! | #NUM! | #NUM! | #NUM! | #NUM! | #NUM!
612.5 | 6.125 | 3.99 | 0.92 | 6.6576 | -5.6576 | #NUM! | #NUM! | #NUM! | #NUM! | #NUM! | #NUM!
613 | 6.13 | 3.99 | 0.92 | 6.663 | -5.663 | #NUM! | #NUM! | #NUM! | #NUM! | #NUM! | #NUM!
613.5 | 6.135 | 3.99 | 0.92 | 6.6685 | -5.6685 | #NUM! | #NUM! | #NUM! | #NUM! | #NUM! | #NUM!
614 | 6.14 | 3.99 | 0.92 | 6.6739 | -5.6739 | #NUM! | #NUM! | #NUM! | #NUM! | #NUM! | #NUM!
614.5 | 6.145 | 3.99 | 0.92 | 6.6793 | -5.6793 | #NUM! | #NUM! | #NUM! | #NUM! | #NUM! | #NUM!
615 | 6.15 | 3.99 | 0.92 | 6.6848 | -5.6848 | #NUM! | #NUM! | #NUM! | #NUM! | #NUM! | #NUM!
615.5 | 6.155 | 3.99 | 0.92 | 6.6902 | -5.6902 | #NUM! | #NUM! | #NUM! | #NUM! | #NUM! | #NUM!
616 | 6.16 | 3.99 | 0.92 | 6.6957 | -5.6957 | #NUM! | #NUM! | #NUM! | #NUM! | #NUM! | #NUM!
616.5 | 6.165 | 3.99 | 0.92 | 6.7011 | -5.7011 | #NUM! | #NUM! | #NUM! | #NUM! | #NUM! | #NUM!
617 | 6.17 | 3.99 | 0.92 | 6.7065 | -5.7065 | #NUM! | #NUM! | #NUM! | #NUM! | #NUM! | #NUM!
617.5 | 6.175 | 3.99 | 0.92 | 6.712 | -5.712 | #NUM! | #NUM! | #NUM! | #NUM! | #NUM! | #NUM!
618 | 6.18 | 3.99 | 0.92 | 6.7174 | -5.7174 | #NUM! | #NUM! | #NUM! | #NUM! | #NUM! | #NUM!
618.5 | 6.185 | 3.99 | 0.92 | 6.7228 | -5.7228 | #NUM! | #NUM! | #NUM! | #NUM! | #NUM! | #NUM!
619 | 6.19 | 3.99 | 0.92 | 6.7283 | -5.7283 | #NUM! | #NUM! | #NUM! | #NUM! | #NUM! | #NUM!
619.5 | 6.195 | 3.99 | 0.92 | 6.7337 | -5.7337 | #NUM! | #NUM! | #NUM! | #NUM! | #NUM! | #NUM!
620 | 6.2 | 3.99 | 0.92 | 6.7391 | -5.7391 | #NUM! | #NUM! | #NUM! | #NUM! | #NUM! | #NUM!
620.5 | 6.205 | 3.99 | 0.92 | 6.7446 | -5.7446 | #NUM! | #NUM! | #NUM! | #NUM! | #NUM! | #NUM!
621 | 6.21 | 3.99 | 0.92 | 6.75 | -5.75 | #NUM! | #NUM! | #NUM! | #NUM! | #NUM! | #NUM!
621.5 | 6.215 | 3.99 | 0.92 | 6.7554 | -5.7554 | #NUM! | #NUM! | #NUM! | #NUM! | #NUM! | #NUM!
622 | 6.22 | 3.99 | 0.92 | 6.7609 | -5.7609 | #NUM! | #NUM! | #NUM! | #NUM! | #NUM! | #NUM!
622.5 | 6.225 | 3.99 | 0.92 | 6.7663 | -5.7663 | #NUM! | #NUM! | #NUM! | #NUM! | #NUM! | #NUM!
623 | 6.23 | 3.99 | 0.92 | 6.7717 | -5.7717 | #NUM! | #NUM! | #NUM! | #NUM! | #NUM! | #NUM!
623.5 | 6.235 | 3.99 | 0.92 | 6.7772 | -5.7772 | #NUM! | #NUM! | #NUM! | #NUM! | #NUM! | #NUM!
624 | 6.24 | 3.99 | 0.92 | 6.7826 | -5.7826 | #NUM! | #NUM! | #NUM! | #NUM! | #NUM! | #NUM!
624.5 | 6.245 | 3.99 | 0.92 | 6.788 | -5.788 | #NUM! | #NUM! | #NUM! | #NUM! | #NUM! | #NUM!
625 | 6.25 | 3.99 | 0.92 | 6.7935 | -5.7935 | #NUM! | #NUM! | #NUM! | #NUM! | #NUM! | #NUM!
625.5 | 6.255 | 3.99 | 0.92 | 6.7989 | -5.7989 | #NUM! | #NUM! | #NUM! | #NUM! | #NUM! | #NUM!
626 | 6.26 | 3.99 | 0.92 | 6.8043 | -5.8043 | #NUM! | #NUM! | #NUM! | #NUM! | #NUM! | #NUM!
626.5 | 6.265 | 3.99 | 0.92 | 6.8098 | -5.8098 | #NUM! | #NUM! | #NUM! | #NUM! | #NUM! | #NUM!
627 | 6.27 | 3.99 | 0.92 | 6.8152 | -5.8152 | #NUM! | #NUM! | #NUM! | #NUM! | #NUM! | #NUM!
627.5 | 6.275 | 3.99 | 0.92 | 6.8207 | -5.8207 | #NUM! | #NUM! | #NUM! | #NUM! | #NUM! | #NUM!
628 | 6.28 | 3.99 | 0.92 | 6.8261 | -5.8261 | #NUM! | #NUM! | #NUM! | #NUM! | #NUM! | #NUM!
628.5 | 6.285 | 3.99 | 0.92 | 6.8315 | -5.8315 | #NUM! | #NUM! | #NUM! | #NUM! | #NUM! | #NUM!
629 | 6.29 | 3.99 | 0.92 | 6.837 | -5.837 | #NUM! | #NUM! | #NUM! | #NUM! | #NUM! | #NUM!
629.5 | 6.295 | 3.99 | 0.92 | 6.8424 | -5.8424 | #NUM! | #NUM! | #NUM! | #NUM! | #NUM! | #NUM!
630 | 6.3 | 3.99 | 0.92 | 6.8478 | -5.8478 | #NUM! | #NUM! | #NUM! | #NUM! | #NUM! | #NUM!
630.5 | 6.305 | 3.99 | 0.92 | 6.8533 | -5.8533 | #NUM! | #NUM! | #NUM! | #NUM! | #NUM! | #NUM!
631 | 6.31 | 3.99 | 0.92 | 6.8587 | -5.8587 | #NUM! | #NUM! | #NUM! | #NUM! | #NUM! | #NUM!
631.5 | 6.315 | 3.99 | 0.92 | 6.8641 | -5.8641 | #NUM! | #NUM! | #NUM! | #NUM! | #NUM! | #NUM!
632 | 6.32 | 3.99 | 0.92 | 6.8696 | -5.8696 | #NUM! | #NUM! | #NUM! | #NUM! | #NUM! | #NUM!
632.5 | 6.325 | 3.99 | 0.92 | 6.875 | -5.875 | #NUM! | #NUM! | #NUM! | #NUM! | #NUM! | #NUM!
633 | 6.33 | 3.99 | 0.92 | 6.8804 | -5.8804 | #NUM! | #NUM! | #NUM! | #NUM! | #NUM! | #NUM!
633.5 | 6.335 | 3.99 | 0.92 | 6.8859 | -5.8859 | #NUM! | #NUM! | #NUM! | #NUM! | #NUM! | #NUM!
634 | 6.34 | 3.99 | 0.92 | 6.8913 | -5.8913 | #NUM! | #NUM! | #NUM! | #NUM! | #NUM! | #NUM!
634.5 | 6.345 | 3.99 | 0.92 | 6.8967 | -5.8967 | #NUM! | #NUM! | #NUM! | #NUM! | #NUM! | #NUM!
635 | 6.35 | 3.99 | 0.92 | 6.9022 | -5.9022 | #NUM! | #NUM! | #NUM! | #NUM! | #NUM! | #NUM!
635.5 | 6.355 | 3.99 | 0.92 | 6.9076 | -5.9076 | #NUM! | #NUM! | #NUM! | #NUM! | #NUM! | #NUM!
636 | 6.36 | 3.99 | 0.92 | 6.913 | -5.913 | #NUM! | #NUM! | #NUM! | #NUM! | #NUM! | #NUM!
636.5 | 6.365 | 3.99 | 0.92 | 6.9185 | -5.9185 | #NUM! | #NUM! | #NUM! | #NUM! | #NUM! | #NUM!
637 | 6.37 | 3.99 | 0.92 | 6.9239 | -5.9239 | #NUM! | #NUM! | #NUM! | #NUM! | #NUM! | #NUM!
637.5 | 6.375 | 3.99 | 0.92 | 6.9293 | -5.9293 | #NUM! | #NUM! | #NUM! | #NUM! | #NUM! | #NUM!
638 | 6.38 | 3.99 | 0.92 | 6.9348 | -5.9348 | #NUM! | #NUM! | #NUM! | #NUM! | #NUM! | #NUM!
638.5 | 6.385 | 3.99 | 0.92 | 6.9402 | -5.9402 | #NUM! | #NUM! | #NUM! | #NUM! | #NUM! | #NUM!
639 | 6.39 | 3.99 | 0.92 | 6.9457 | -5.9457 | #NUM! | #NUM! | #NUM! | #NUM! | #NUM! | #NUM!
639.5 | 6.395 | 3.99 | 0.92 | 6.9511 | -5.9511 | #NUM! | #NUM! | #NUM! | #NUM! | #NUM! | #NUM!
640 | 6.4 | 3.99 | 0.92 | 6.9565 | -5.9565 | #NUM! | #NUM! | #NUM! | #NUM! | #NUM! | #NUM!
640.5 | 6.405 | 3.99 | 0.92 | 6.962 | -5.962 | #NUM! | #NUM! | #NUM! | #NUM! | #NUM! | #NUM!
641 | 6.41 | 3.99 | 0.92 | 6.9674 | -5.9674 | #NUM! | #NUM! | #NUM! | #NUM! | #NUM! | #NUM!
641.5 | 6.415 | 3.99 | 0.92 | 6.9728 | -5.9728 | #NUM! | #NUM! | #NUM! | #NUM! | #NUM! | #NUM!
642 | 6.42 | 3.99 | 0.92 | 6.9783 | -5.9783 | #NUM! | #NUM! | #NUM! | #NUM! | #NUM! | #NUM!
642.5 | 6.425 | 3.99 | 0.92 | 6.9837 | -5.9837 | #NUM! | #NUM! | #NUM! | #NUM! | #NUM! | #NUM!
643 | 6.43 | 3.99 | 0.92 | 6.9891 | -5.9891 | #NUM! | #NUM! | #NUM! | #NUM! | #NUM! | #NUM!
643.5 | 6.435 | 3.99 | 0.92 | 6.9946 | -5.9946 | #NUM! | #NUM! | #NUM! | #NUM! | #NUM! | #NUM!
644 | 6.44 | 3.99 | 0.92 | 7 | -6 | #NUM! | #NUM! | #NUM! | #NUM! | #NUM! | #NUM!
644.5 | 6.445 | 3.99 | 0.92 | 7.0054 | -6.0054 | #NUM! | #NUM! | #NUM! | #NUM! | #NUM! | #NUM!
645 | 6.45 | 3.99 | 0.92 | 7.0109 | -6.0109 | #NUM! | #NUM! | #NUM! | #NUM! | #NUM! | #NUM!
645.5 | 6.455 | 3.99 | 0.92 | 7.0163 | -6.0163 | #NUM! | #NUM! | #NUM! | #NUM! | #NUM! | #NUM!
646 | 6.46 | 3.99 | 0.92 | 7.0217 | -6.0217 | #NUM! | #NUM! | #NUM! | #NUM! | #NUM! | #NUM!
646.5 | 6.465 | 3.99 | 0.92 | 7.0272 | -6.0272 | #NUM! | #NUM! | #NUM! | #NUM! | #NUM! | #NUM!
647 | 6.47 | 3.99 | 0.92 | 7.0326 | -6.0326 | #NUM! | #NUM! | #NUM! | #NUM! | #NUM! | #NUM!
647.5 | 6.475 | 3.99 | 0.92 | 7.038 | -6.038 | #NUM! | #NUM! | #NUM! | #NUM! | #NUM! | #NUM!
648 | 6.48 | 3.99 | 0.92 | 7.0435 | -6.0435 | #NUM! | #NUM! | #NUM! | #NUM! | #NUM! | #NUM!
648.5 | 6.485 | 3.99 | 0.92 | 7.0489 | -6.0489 | #NUM! | #NUM! | #NUM! | #NUM! | #NUM! | #NUM!
649 | 6.49 | 3.99 | 0.92 | 7.0543 | -6.0543 | #NUM! | #NUM! | #NUM! | #NUM! | #NUM! | #NUM!
649.5 | 6.495 | 3.99 | 0.92 | 7.0598 | -6.0598 | #NUM! | #NUM! | #NUM! | #NUM! | #NUM! | #NUM!
650 | 6.5 | 3.99 | 0.92 | 7.0652 | -6.0652 | #NUM! | #NUM! | #NUM! | #NUM! | #NUM! | #NUM!
650.5 | 6.505 | 3.99 | 0.92 | 7.0707 | -6.0707 | #NUM! | #NUM! | #NUM! | #NUM! | #NUM! | #NUM!
651 | 6.51 | 3.99 | 0.92 | 7.0761 | -6.0761 | #NUM! | #NUM! | #NUM! | #NUM! | #NUM! | #NUM!
651.5 | 6.515 | 3.99 | 0.92 | 7.0815 | -6.0815 | #NUM! | #NUM! | #NUM! | #NUM! | #NUM! | #NUM!
652 | 6.52 | 3.99 | 0.92 | 7.087 | -6.087 | #NUM! | #NUM! | #NUM! | #NUM! | #NUM! | #NUM!
652.5 | 6.525 | 3.99 | 0.92 | 7.0924 | -6.0924 | #NUM! | #NUM! | #NUM! | #NUM! | #NUM! | #NUM!
653 | 6.53 | 3.99 | 0.92 | 7.0978 | -6.0978 | #NUM! | #NUM! | #NUM! | #NUM! | #NUM! | #NUM!
653.5 | 6.535 | 3.99 | 0.92 | 7.1033 | -6.1033 | #NUM! | #NUM! | #NUM! | #NUM! | #NUM! | #NUM!
654 | 6.54 | 3.99 | 0.92 | 7.1087 | -6.1087 | #NUM! | #NUM! | #NUM! | #NUM! | #NUM! | #NUM!
654.5 | 6.545 | 3.99 | 0.92 | 7.1141 | -6.1141 | #NUM! | #NUM! | #NUM! | #NUM! | #NUM! | #NUM!
655 | 6.55 | 3.99 | 0.92 | 7.1196 | -6.1196 | #NUM! | #NUM! | #NUM! | #NUM! | #NUM! | #NUM!
655.5 | 6.555 | 3.99 | 0.92 | 7.125 | -6.125 | #NUM! | #NUM! | #NUM! | #NUM! | #NUM! | #NUM!
656 | 6.56 | 3.99 | 0.92 | 7.1304 | -6.1304 | #NUM! | #NUM! | #NUM! | #NUM! | #NUM! | #NUM!
656.5 | 6.565 | 3.99 | 0.92 | 7.1359 | -6.1359 | #NUM! | #NUM! | #NUM! | #NUM! | #NUM! | #NUM!
657 | 6.57 | 3.99 | 0.92 | 7.1413 | -6.1413 | #NUM! | #NUM! | #NUM! | #NUM! | #NUM! | #NUM!
657.5 | 6.575 | 3.99 | 0.92 | 7.1467 | -6.1467 | #NUM! | #NUM! | #NUM! | #NUM! | #NUM! | #NUM!
658 | 6.58 | 3.99 | 0.92 | 7.1522 | -6.1522 | #NUM! | #NUM! | #NUM! | #NUM! | #NUM! | #NUM!
658.5 | 6.585 | 3.99 | 0.92 | 7.1576 | -6.1576 | #NUM! | #NUM! | #NUM! | #NUM! | #NUM! | #NUM!
659 | 6.59 | 3.99 | 0.92 | 7.163 | -6.163 | #NUM! | #NUM! | #NUM! | #NUM! | #NUM! | #NUM!
659.5 | 6.595 | 3.99 | 0.92 | 7.1685 | -6.1685 | #NUM! | #NUM! | #NUM! | #NUM! | #NUM! | #NUM!
660 | 6.6 | 3.99 | 0.92 | 7.1739 | -6.1739 | #NUM! | #NUM! | #NUM! | #NUM! | #NUM! | #NUM!
660.5 | 6.605 | 3.99 | 0.92 | 7.1793 | -6.1793 | #NUM! | #NUM! | #NUM! | #NUM! | #NUM! | #NUM!
661 | 6.61 | 3.99 | 0.92 | 7.1848 | -6.1848 | #NUM! | #NUM! | #NUM! | #NUM! | #NUM! | #NUM!
661.5 | 6.615 | 3.99 | 0.92 | 7.1902 | -6.1902 | #NUM! | #NUM! | #NUM! | #NUM! | #NUM! | #NUM!
662 | 6.62 | 3.99 | 0.92 | 7.1957 | -6.1957 | #NUM! | #NUM! | #NUM! | #NUM! | #NUM! | #NUM!
662.5 | 6.625 | 3.99 | 0.92 | 7.2011 | -6.2011 | #NUM! | #NUM! | #NUM! | #NUM! | #NUM! | #NUM!
663 | 6.63 | 3.99 | 0.92 | 7.2065 | -6.2065 | #NUM! | #NUM! | #NUM! | #NUM! | #NUM! | #NUM!
663.5 | 6.635 | 3.99 | 0.92 | 7.212 | -6.212 | #NUM! | #NUM! | #NUM! | #NUM! | #NUM! | #NUM!

## Tank Chart for Print
BHARAT PETROLEUM CORPORATION LIMITED
CALIBRATION CHART FOR U/G STANDARD STEEL TANKS
CAPACITY : |  |  |  |  | 10KL(1.84D)
Inside Length : 3.99 M and Diameter 1.84 M
DIP READING IN CM. | PRODUCT VOL. IN LITRES | VOLUME INCREAMENT / mm. IN LITRES. | DIP READING IN CM. | PRODUCT VOL. IN LITRES | VOLUME INCREAMENT / mm. IN LITRES. | DIP READING IN CM. | PRODUCT VOL. IN LITRES | VOLUME INCREAMENT / mm. IN LITRES.
0.5 |  |  | 12 | 294.0408 | 3.59 | 23.5 | 789.8403 | 4.8785
1 | 11 | 12 | 12.5 | 312.342 | 3.6602 | 24 | 814.4553 | 4.923
1.5 | 13.2249 | 1.2041 | 13 | 330.9858 | 3.7288 | 24.5 | 839.2893 | 4.9668
2 | 20.3444 | 1.4239 | 13.5 | 349.964 | 3.7956 | 25 | 864.3388 | 5.0099
2.5 | 28.4088 | 1.6129 | 14 | 369.2686 | 3.8609 | 25.5 | 889.6002 | 5.0523
3 | 37.3136 | 1.781 | 14.5 | 388.8922 | 3.9247 | 26 | 915.0703 | 5.094
3.5 | 46.9817 | 1.9336 | 15 | 408.8277 | 3.9871 | 26.5 | 940.7459 | 5.1351
4 | 57.3532 | 2.0743 | 15.5 | 429.0683 | 4.0481 | 27 | 966.6237 | 5.1756
4.5 | 68.3797 | 2.2053 | 16 | 449.6076 | 4.1079 | 27.5 | 992.7007 | 5.2154
5 | 80.0208 | 2.3282 | 16.5 | 470.4393 | 4.1663 | 28 | 1018.9739 | 5.2546
5.5 | 92.2425 | 2.4443 | 17 | 491.5576 | 4.2237 | 28.5 | 1045.4403 | 5.2933
6 | 105.0153 | 2.5546 | 17.5 | 512.9567 | 4.2798 | 29 | 1072.0969 | 5.3313
6.5 | 118.3133 | 2.6596 | 18 | 534.6312 | 4.3349 | 29.5 | 1098.941 | 5.3688
7 | 132.1137 | 2.7601 | 18.5 | 556.5758 | 4.3889 | 30 | 1125.9699 | 5.4058
7.5 | 146.396 | 2.8565 | 19 | 578.7853 | 4.4419 | 30.5 | 1153.1807 | 5.4422
8 | 161.1418 | 2.9492 | 19.5 | 601.255 | 4.4939 | 31 | 1180.5708 | 5.478
8.5 | 176.3343 | 3.0385 | 20 | 623.9801 | 4.545 | 31.5 | 1208.1376 | 5.5134
9 | 191.9582 | 3.1248 | 20.5 | 646.956 | 4.5952 | 32 | 1235.8786 | 5.5482
9.5 | 207.9994 | 3.2082 | 21 | 670.1783 | 4.6445 | 32.5 | 1263.7912 | 5.5825
10 | 224.445 | 3.2891 | 21.5 | 693.6427 | 4.6929 | 33 | 1291.873 | 5.6164
10.5 | 241.2828 | 3.3676 | 22 | 717.3451 | 4.7405 | 33.5 | 1320.1215 | 5.6497
11 | 258.5016 | 3.4438 | 22.5 | 741.2814 | 4.7873 | 34 | 1348.5344 | 5.6826
11.5 | 276.0909 | 3.5179 | 23 | 765.4477 | 4.8333 | 34.5 | 1377.1094 | 5.715
12 | 294.0408 | 3.59 | 23.5 | 789.8403 | 4.8785 | 35 | 1405.844 | 5.7469
BHARAT PETROLEUM CORPORATION LIMITED
CALIBRATION CHART FOR U/G STANDARD STEEL TANKS
CAPACITY : |  |  |  |  | 10KL(1.84D)
Inside Length : 3.99 M and Diameter 1.84 M
DIP READING IN CM. | PRODUCT VOL. IN LITRES | VOLUME INCREAMENT / mm. IN LITRES. | DIP READING IN CM. | PRODUCT VOL. IN LITRES | VOLUME INCREAMENT / mm. IN LITRES. | DIP READING IN CM. | PRODUCT VOL. IN LITRES | VOLUME INCREAMENT / mm. IN LITRES.
35 | 1405.844 | 5.7469 | 46.5 | 2106.0331 | 6.3695 | 58 | 2866.6937 | 6.8139
35.5 | 1434.7361 | 5.7784 | 47 | 2137.994 | 6.3922 | 58.5 | 2900.8424 | 6.8297
36 | 1463.7835 | 5.8095 | 47.5 | 2170.0668 | 6.4146 | 59 | 2935.0691 | 6.8453
36.5 | 1492.984 | 5.8401 | 48 | 2202.2498 | 6.4366 | 59.5 | 2969.3724 | 6.8607
37 | 1522.3353 | 5.8703 | 48.5 | 2234.5415 | 6.4583 | 60 | 3003.7511 | 6.8757
37.5 | 1551.8354 | 5.9 | 49 | 2266.9402 | 6.4797 | 60.5 | 3038.2038 | 6.8905
38 | 1581.4822 | 5.9294 | 49.5 | 2299.4444 | 6.5008 | 61 | 3072.7292 | 6.9051
38.5 | 1611.2737 | 5.9583 | 50 | 2332.0526 | 6.5216 | 61.5 | 3107.326 | 6.9194
39 | 1641.2077 | 5.9868 | 50.5 | 2364.7631 | 6.5421 | 62 | 3141.9929 | 6.9334
39.5 | 1671.2824 | 6.0149 | 51 | 2397.5744 | 6.5623 | 62.5 | 3176.7287 | 6.9471
40 | 1701.4957 | 6.0427 | 51.5 | 2430.485 | 6.5821 | 63 | 3211.5319 | 6.9607
40.5 | 1731.8457 | 6.07 | 52 | 2463.4935 | 6.6017 | 63.5 | 3246.4015 | 6.9739
41 | 1762.3305 | 6.097 | 52.5 | 2496.5982 | 6.621 | 64 | 3281.336 | 6.9869
41.5 | 1792.9481 | 6.1235 | 53 | 2529.7978 | 6.6399 | 64.5 | 3316.3343 | 6.9997
42 | 1823.6968 | 6.1497 | 53.5 | 2563.0908 | 6.6586 | 65 | 3351.395 | 7.0122
42.5 | 1854.5746 | 6.1756 | 54 | 2596.4757 | 6.677 | 65.5 | 3386.517 | 7.0244
43 | 1885.5798 | 6.201 | 54.5 | 2629.9511 | 6.6951 | 66 | 3421.699 | 7.0364
43.5 | 1916.7105 | 6.2261 | 55 | 2663.5156 | 6.7129 | 66.5 | 3456.9398 | 7.0482
44 | 1947.965 | 6.2509 | 55.5 | 2697.1676 | 6.7304 | 67 | 3492.2382 | 7.0597
44.5 | 1979.3415 | 6.2753 | 56 | 2730.906 | 6.7477 | 67.5 | 3527.5929 | 7.0709
45 | 2010.8382 | 6.2994 | 56.5 | 2764.7291 | 6.7646 | 68 | 3563.0027 | 7.082
45.5 | 2042.4536 | 6.3231 | 57 | 2798.6357 | 6.7813 | 68.5 | 3598.4664 | 7.0927
46 | 2074.1858 | 6.3464 | 57.5 | 2832.6243 | 6.7977 | 69 | 3633.9828 | 7.1033
46.5 | 2106.0331 | 6.3695 | 58 | 2866.6937 | 6.8139 | 69.5 | 3669.5507 | 7.1136
BHARAT PETROLEUM CORPORATION LIMITED
CALIBRATION CHART FOR U/G STANDARD STEEL TANKS
CAPACITY : |  |  |  |  | 10KL(1.84D)
Inside Length : 3.99 M and Diameter 1.84 M
DIP READING IN CM. | PRODUCT VOL. IN LITRES | VOLUME INCREAMENT / mm. IN LITRES. | DIP READING IN CM. | PRODUCT VOL. IN LITRES | VOLUME INCREAMENT / mm. IN LITRES. | DIP READING IN CM. | PRODUCT VOL. IN LITRES | VOLUME INCREAMENT / mm. IN LITRES.
69.5 | 3669.5507 | 7.1136 | 81 | 4499.1451 | 7.2865 | 92.5 | 5341.5006 | 7.3416
70 | 3705.1689 | 7.1236 | 81.5 | 4535.6016 | 7.2913 | 93 | 5378.2074 | 7.3413
70.5 | 3740.8363 | 7.1335 | 82 | 4572.081 | 7.2959 | 93.5 | 5414.9119 | 7.3409
71 | 3776.5516 | 7.1431 | 82.5 | 4608.5823 | 7.3002 | 94 | 5451.6133 | 7.3403
71.5 | 3812.3137 | 7.1524 | 83 | 4645.1042 | 7.3044 | 94.5 | 5488.3102 | 7.3394
72 | 3848.1214 | 7.1615 | 83.5 | 4681.6458 | 7.3083 | 95 | 5525.0018 | 7.3383
72.5 | 3883.9736 | 7.1704 | 84 | 4718.2058 | 7.312 | 95.5 | 5561.6868 | 7.337
73 | 3919.869 | 7.1791 | 84.5 | 4754.7833 | 7.3155 | 96 | 5598.3643 | 7.3355
73.5 | 3955.8065 | 7.1875 | 85 | 4791.3771 | 7.3188 | 96.5 | 5635.033 | 7.3338
74 | 3991.785 | 7.1957 | 85.5 | 4827.9861 | 7.3218 | 97 | 5671.692 | 7.3318
74.5 | 4027.8032 | 7.2037 | 86 | 4864.6093 | 7.3246 | 97.5 | 5708.3402 | 7.3296
75 | 4063.8601 | 7.2114 | 86.5 | 4901.2455 | 7.3272 | 98 | 5744.9764 | 7.3272
75.5 | 4099.9546 | 7.2189 | 87 | 4937.8936 | 7.3296 | 98.5 | 5781.5995 | 7.3246
76 | 4136.0854 | 7.2262 | 87.5 | 4974.5526 | 7.3318 | 99 | 5818.2085 | 7.3218
76.5 | 4172.2514 | 7.2332 | 88 | 5011.2214 | 7.3338 | 99.5 | 5854.8023 | 7.3188
77 | 4208.4515 | 7.24 | 88.5 | 5047.8988 | 7.3355 | 100 | 5891.3798 | 7.3155
77.5 | 4244.6846 | 7.2466 | 89 | 5084.5839 | 7.337 | 100.5 | 5927.9399 | 7.312
78 | 4280.9496 | 7.253 | 89.5 | 5121.2754 | 7.3383 | 101 | 5964.4814 | 7.3083
78.5 | 4317.2452 | 7.2591 | 90 | 5157.9724 | 7.3394 | 101.5 | 6001.0034 | 7.3044
79 | 4353.5705 | 7.2651 | 90.5 | 5194.6737 | 7.3403 | 102 | 6037.5046 | 7.3002
79.5 | 4389.9242 | 7.2707 | 91 | 5231.3783 | 7.3409 | 102.5 | 6073.984 | 7.2959
80 | 4426.3053 | 7.2762 | 91.5 | 5268.085 | 7.3413 | 103 | 6110.4405 | 7.2913
80.5 | 4462.7127 | 7.2815 | 92 | 5304.7928 | 7.3416 | 103.5 | 6146.873 | 7.2865
81 | 4499.1451 | 7.2865 | 92.5 | 5341.5006 | 7.3416 | 104 | 6183.2803 | 7.2815
BHARAT PETROLEUM CORPORATION LIMITED
CALIBRATION CHART FOR U/G STANDARD STEEL TANKS
CAPACITY : |  |  |  |  | 10KL(1.84D)
Inside Length : 3.99 M and Diameter 1.84 M
DIP READING IN CM. | PRODUCT VOL. IN LITRES | VOLUME INCREAMENT / mm. IN LITRES. | DIP READING IN CM. | PRODUCT VOL. IN LITRES | VOLUME INCREAMENT / mm. IN LITRES. | DIP READING IN CM. | PRODUCT VOL. IN LITRES | VOLUME INCREAMENT / mm. IN LITRES.
104 | 6183.2803 | 7.2815 | 115.5 | 7011.1193 | 7.1033 | 127 | 7810.95 | 6.7977
104.5 | 6219.6614 | 7.2762 | 116 | 7046.583 | 7.0927 | 127.5 | 7844.8566 | 6.7813
105 | 6256.0151 | 7.2707 | 116.5 | 7081.9928 | 7.082 | 128 | 7878.6797 | 6.7646
105.5 | 6292.3404 | 7.2651 | 117 | 7117.3475 | 7.0709 | 128.5 | 7912.418 | 6.7477
106 | 6328.6361 | 7.2591 | 117.5 | 7152.6458 | 7.0597 | 129 | 7946.0701 | 6.7304
106.5 | 6364.901 | 7.253 | 118 | 7187.8866 | 7.0482 | 129.5 | 7979.6345 | 6.7129
107 | 6401.1341 | 7.2466 | 118.5 | 7223.0686 | 7.0364 | 130 | 8013.1099 | 6.6951
107.5 | 6437.3342 | 7.24 | 119 | 7258.1906 | 7.0244 | 130.5 | 8046.4948 | 6.677
108 | 6473.5003 | 7.2332 | 119.5 | 7293.2514 | 7.0122 | 131 | 8079.7878 | 6.6586
108.5 | 6509.6311 | 7.2262 | 120 | 7328.2497 | 6.9997 | 131.5 | 8112.9874 | 6.6399
109 | 6545.7255 | 7.2189 | 120.5 | 7363.1842 | 6.9869 | 132 | 8146.0922 | 6.621
109.5 | 6581.7824 | 7.2114 | 121 | 7398.0537 | 6.9739 | 132.5 | 8179.1006 | 6.6017
110 | 6617.8007 | 7.2037 | 121.5 | 7432.857 | 6.9607 | 133 | 8212.0113 | 6.5821
110.5 | 6653.7792 | 7.1957 | 122 | 7467.5927 | 6.9471 | 133.5 | 8244.8226 | 6.5623
111 | 6689.7167 | 7.1875 | 122.5 | 7502.2596 | 6.9334 | 134 | 8277.5331 | 6.5421
111.5 | 6725.6121 | 7.1791 | 123 | 7536.8564 | 6.9194 | 134.5 | 8310.1412 | 6.5216
112 | 6761.4642 | 7.1704 | 123.5 | 7571.3818 | 6.9051 | 135 | 8342.6454 | 6.5008
112.5 | 6797.2719 | 7.1615 | 124 | 7605.8345 | 6.8905 | 135.5 | 8375.0441 | 6.4797
113 | 6833.034 | 7.1524 | 124.5 | 7640.2132 | 6.8757 | 136 | 8407.3358 | 6.4583
113.5 | 6868.7493 | 7.1431 | 125 | 7674.5166 | 6.8607 | 136.5 | 8439.5188 | 6.4366
114 | 6904.4167 | 7.1335 | 125.5 | 7708.7433 | 6.8453 | 137 | 8471.5916 | 6.4146
114.5 | 6940.035 | 7.1236 | 126 | 7742.892 | 6.8297 | 137.5 | 8503.5525 | 6.3922
115 | 6975.6029 | 7.1136 | 126.5 | 7776.9613 | 6.8139 | 138 | 8535.3999 | 6.3695
115.5 | 7011.1193 | 7.1033 | 127 | 7810.95 | 6.7977 | 138.5 | 8567.1321 | 6.3464
BHARAT PETROLEUM CORPORATION LIMITED
CALIBRATION CHART FOR U/G STANDARD STEEL TANKS
CAPACITY : |  |  |  |  | 10KL(1.84D)
Inside Length : 3.99 M and Diameter 1.84 M
DIP READING IN CM. | PRODUCT VOL. IN LITRES | VOLUME INCREAMENT / mm. IN LITRES. | DIP READING IN CM. | PRODUCT VOL. IN LITRES | VOLUME INCREAMENT / mm. IN LITRES. | DIP READING IN CM. | PRODUCT VOL. IN LITRES | VOLUME INCREAMENT / mm. IN LITRES.
138.5 | 8567.1321 | 6.3464 | 150 | 9261.0512 | 5.715 | 161.5 | 9868.3043 | 4.8333
139 | 8598.7474 | 6.3231 | 150.5 | 9289.4641 | 5.6826 | 162 | 9892.2406 | 4.7873
139.5 | 8630.2442 | 6.2994 | 151 | 9317.7127 | 5.6497 | 162.5 | 9915.9429 | 4.7405
140 | 8661.6207 | 6.2753 | 151.5 | 9345.7944 | 5.6164 | 163 | 9939.4073 | 4.6929
140.5 | 8692.8752 | 6.2509 | 152 | 9373.707 | 5.5825 | 163.5 | 9962.6296 | 4.6445
141 | 8724.0059 | 6.2261 | 152.5 | 9401.448 | 5.5482 | 164 | 9985.6055 | 4.5952
141.5 | 8755.011 | 6.201 | 153 | 9429.0149 | 5.5134 | 164.5 | 10008.3306 | 4.545
142 | 8785.8889 | 6.1756 | 153.5 | 9456.405 | 5.478 | 165 | 10030.8003 | 4.4939
142.5 | 8816.6375 | 6.1497 | 154 | 9483.6158 | 5.4422 | 165.5 | 10053.0099 | 4.4419
143 | 8847.2552 | 6.1235 | 154.5 | 9510.6446 | 5.4058 | 166 | 10074.9545 | 4.3889
143.5 | 8877.7399 | 6.097 | 155 | 9537.4887 | 5.3688 | 166.5 | 10096.6289 | 4.3349
144 | 8908.0899 | 6.07 | 155.5 | 9564.1454 | 5.3313 | 167 | 10118.028 | 4.2798
144.5 | 8938.3032 | 6.0427 | 156 | 9590.6117 | 5.2933 | 167.5 | 10139.1463 | 4.2237
145 | 8968.3779 | 6.0149 | 156.5 | 9616.8849 | 5.2546 | 168 | 10159.9781 | 4.1663
145.5 | 8998.312 | 5.9868 | 157 | 9642.9619 | 5.2154 | 168.5 | 10180.5173 | 4.1079
146 | 9028.1034 | 5.9583 | 157.5 | 9668.8398 | 5.1756 | 169 | 10200.758 | 4.0481
146.5 | 9057.7502 | 5.9294 | 158 | 9694.5153 | 5.1351 | 169.5 | 10220.6935 | 3.9871
147 | 9087.2504 | 5.9 | 158.5 | 9719.9854 | 5.094 | 170 | 10240.3171 | 3.9247
147.5 | 9116.6017 | 5.8703 | 159 | 9745.2469 | 5.0523 | 170.5 | 10259.6217 | 3.8609
148 | 9145.8021 | 5.8401 | 159.5 | 9770.2963 | 5.0099 | 171 | 10278.5998 | 3.7956
148.5 | 9174.8495 | 5.8095 | 160 | 9795.1303 | 4.9668 | 171.5 | 10297.2436 | 3.7288
149 | 9203.7416 | 5.7784 | 160.5 | 9819.7454 | 4.923 | 172 | 10315.5449 | 3.6602
149.5 | 9232.4763 | 5.7469 | 161 | 9844.1379 | 4.8785 | 172.5 | 10333.4948 | 3.59
150 | 9261.0512 | 5.715 | 161.5 | 9868.3043 | 4.8333 | 173 | 10351.0841 | 3.5179
BHARAT PETROLEUM CORPORATION LIMITED
CALIBRATION CHART FOR U/G STANDARD STEEL TANKS
CAPACITY : |  |  |  |  | 10KL(1.84D)
Inside Length : 3.99 M and Diameter 1.84 M
DIP READING IN CM. | PRODUCT VOL. IN LITRES | VOLUME INCREAMENT / mm. IN LITRES. | DIP READING IN CM. | PRODUCT VOL. IN LITRES | VOLUME INCREAMENT / mm. IN LITRES. | DIP READING IN CM. | PRODUCT VOL. IN LITRES | VOLUME INCREAMENT / mm. IN LITRES.
173 | 10351.0841 | 3.5179 | 184.5 | #NUM! | #NUM! | 196 | #NUM! | #NUM!
173.5 | 10368.3029 | 3.4438 | 185 | #NUM! | #NUM! | 196.5 | #NUM! | #NUM!
174 | 10385.1407 | 3.3676 | 185.5 | #NUM! | #NUM! | 197 | #NUM! | #NUM!
174.5 | 10401.5862 | 3.2891 | 186 | #NUM! | #NUM! | 197.5 | #NUM! | #NUM!
175 | 10417.6274 | 3.2082 | 186.5 | #NUM! | #NUM! | 198 | #NUM! | #NUM!
175.5 | 10433.2513 | 3.1248 | 187 | #NUM! | #NUM! | 198.5 | #NUM! | #NUM!
176 | 10448.4438 | 3.0385 | 187.5 | #NUM! | #NUM! | 199 | #NUM! | #NUM!
176.5 | 10463.1896 | 2.9492 | 188 | #NUM! | #NUM! | 199.5 | #NUM! | #NUM!
177 | 10477.4719 | 2.8565 | 188.5 | #NUM! | #NUM! | 200 | #NUM! | #NUM!
177.5 | 10491.2723 | 2.7601 | 189 | #NUM! | #NUM! | 200.5 | #NUM! | #NUM!
178 | 10504.5703 | 2.6596 | 189.5 | #NUM! | #NUM! | 201 | #NUM! | #NUM!
178.5 | 10517.3431 | 2.5546 | 190 | #NUM! | #NUM! | 201.5 | #NUM! | #NUM!
179 | 10529.5648 | 2.4443 | 190.5 | #NUM! | #NUM! | 202 | #NUM! | #NUM!
179.5 | 10541.206 | 2.3282 | 191 | #NUM! | #NUM! | 202.5 | #NUM! | #NUM!
180 | 10552.2324 | 2.2053 | 191.5 | #NUM! | #NUM! | 203 | #NUM! | #NUM!
180.5 | 10562.604 | 2.0743 | 192 | #NUM! | #NUM! | 203.5 | #NUM! | #NUM!
181 | 10572.2721 | 1.9336 | 192.5 | #NUM! | #NUM! | 204 | #NUM! | #NUM!
181.5 | 10581.1769 | 1.781 | 193 | #NUM! | #NUM! | 204.5 | #NUM! | #NUM!
182 | 10589.2413 | 1.6129 | 193.5 | #NUM! | #NUM! | 205 | #NUM! | #NUM!
182.5 | 10596.3607 | 1.4239 | 194 | #NUM! | #NUM! | 205.5 | #NUM! | #NUM!
183 | 10602.381 | 1.2041 | 194.5 | #NUM! | #NUM! | 206 | #NUM! | #NUM!
183.5 | 10607.0363 | 0.93106 | 195 | #NUM! | #NUM! | 206.5 | #NUM! | #NUM!
184 | 10609.5856 | 0.50986 | 195.5 | #NUM! | #NUM! | 207 | #NUM! | #NUM!
184.5 | #NUM! | #NUM! | 196 | #NUM! | #NUM! | 207.5 | #NUM! | #NUM!
BHARAT PETROLEUM CORPORATION LIMITED
CALIBRATION CHART FOR U/G STANDARD STEEL TANKS
CAPACITY : |  |  |  |  | 10KL(1.84D)
Inside Length : 3.99 M and Diameter 1.84 M
DIP READING IN CM. | PRODUCT VOL. IN LITRES | VOLUME INCREAMENT / mm. IN LITRES. | DIP READING IN CM. | PRODUCT VOL. IN LITRES | VOLUME INCREAMENT / mm. IN LITRES. | DIP READING IN CM. | PRODUCT VOL. IN LITRES | VOLUME INCREAMENT / mm. IN LITRES.
207.5 | #NUM! | #NUM! | 219 | #NUM! | #NUM! | 230.5 | #NUM! | #NUM!
208 | #NUM! | #NUM! | 219.5 | #NUM! | #NUM! | 231 | #NUM! | #NUM!
208.5 | #NUM! | #NUM! | 220 | #NUM! | #NUM! | 231.5 | #NUM! | #NUM!
209 | #NUM! | #NUM! | 220.5 | #NUM! | #NUM! | 232 | #NUM! | #NUM!
209.5 | #NUM! | #NUM! | 221 | #NUM! | #NUM! | 232.5 | #NUM! | #NUM!
210 | #NUM! | #NUM! | 221.5 | #NUM! | #NUM! | 233 | #NUM! | #NUM!
210.5 | #NUM! | #NUM! | 222 | #NUM! | #NUM! | 233.5 | #NUM! | #NUM!
211 | #NUM! | #NUM! | 222.5 | #NUM! | #NUM! | 234 | #NUM! | #NUM!
211.5 | #NUM! | #NUM! | 223 | #NUM! | #NUM! | 234.5 | #NUM! | #NUM!
212 | #NUM! | #NUM! | 223.5 | #NUM! | #NUM! | 235 | #NUM! | #NUM!
212.5 | #NUM! | #NUM! | 224 | #NUM! | #NUM! | 235.5 | #NUM! | #NUM!
213 | #NUM! | #NUM! | 224.5 | #NUM! | #NUM! | 236 | #NUM! | #NUM!
213.5 | #NUM! | #NUM! | 225 | #NUM! | #NUM! | 236.5 | #NUM! | #NUM!
214 | #NUM! | #NUM! | 225.5 | #NUM! | #NUM! | 237 | #NUM! | #NUM!
214.5 | #NUM! | #NUM! | 226 | #NUM! | #NUM! | 237.5 | #NUM! | #NUM!
215 | #NUM! | #NUM! | 226.5 | #NUM! | #NUM! | 238 | #NUM! | #NUM!
215.5 | #NUM! | #NUM! | 227 | #NUM! | #NUM! | 238.5 | #NUM! | #NUM!
216 | #NUM! | #NUM! | 227.5 | #NUM! | #NUM! | 239 | #NUM! | #NUM!
216.5 | #NUM! | #NUM! | 228 | #NUM! | #NUM! | 239.5 | #NUM! | #NUM!
217 | #NUM! | #NUM! | 228.5 | #NUM! | #NUM! | 240 | #NUM! | #NUM!
217.5 | #NUM! | #NUM! | 229 | #NUM! | #NUM! | 240.5 | #NUM! | #NUM!
218 | #NUM! | #NUM! | 229.5 | #NUM! | #NUM! | 241 | #NUM! | #NUM!
218.5 | #NUM! | #NUM! | 230 | #NUM! | #NUM! | 241.5 | #NUM! | #NUM!
219 | #NUM! | #NUM! | 230.5 | #NUM! | #NUM! | 242 | #NUM! | #NUM!
BHARAT PETROLEUM CORPORATION LIMITED
CALIBRATION CHART FOR U/G STANDARD STEEL TANKS
CAPACITY : |  |  |  |  | 10KL(1.84D)
Inside Length : 3.99 M and Diameter 1.84 M
DIP READING IN CM. | PRODUCT VOL. IN LITRES | VOLUME INCREAMENT / mm. IN LITRES. | DIP READING IN CM. | PRODUCT VOL. IN LITRES | VOLUME INCREAMENT / mm. IN LITRES. | DIP READING IN CM. | PRODUCT VOL. IN LITRES | VOLUME INCREAMENT / mm. IN LITRES.
242 | #NUM! | #NUM! | 253.5 | #NUM! | #NUM! | 265 | #NUM! | #NUM!
242.5 | #NUM! | #NUM! | 254 | #NUM! | #NUM! | 265.5 | #NUM! | #NUM!
243 | #NUM! | #NUM! | 254.5 | #NUM! | #NUM! | 266 | #NUM! | #NUM!
243.5 | #NUM! | #NUM! | 255 | #NUM! | #NUM! | 266.5 | #NUM! | #NUM!
244 | #NUM! | #NUM! | 255.5 | #NUM! | #NUM! | 267 | #NUM! | #NUM!
244.5 | #NUM! | #NUM! | 256 | #NUM! | #NUM! | 267.5 | #NUM! | #NUM!
245 | #NUM! | #NUM! | 256.5 | #NUM! | #NUM! | 268 | #NUM! | #NUM!
245.5 | #NUM! | #NUM! | 257 | #NUM! | #NUM! | 268.5 | #NUM! | #NUM!
246 | #NUM! | #NUM! | 257.5 | #NUM! | #NUM! | 269 | #NUM! | #NUM!
246.5 | #NUM! | #NUM! | 258 | #NUM! | #NUM! | 269.5 | #NUM! | #NUM!
247 | #NUM! | #NUM! | 258.5 | #NUM! | #NUM! | 270 | #NUM! | #NUM!
247.5 | #NUM! | #NUM! | 259 | #NUM! | #NUM! | 270.5 | #NUM! | #NUM!
248 | #NUM! | #NUM! | 259.5 | #NUM! | #NUM! | 271 | #NUM! | #NUM!
248.5 | #NUM! | #NUM! | 260 | #NUM! | #NUM! | 271.5 | #NUM! | #NUM!
249 | #NUM! | #NUM! | 260.5 | #NUM! | #NUM! | 272 | #NUM! | #NUM!
249.5 | #NUM! | #NUM! | 261 | #NUM! | #NUM! | 272.5 | #NUM! | #NUM!
250 | #NUM! | #NUM! | 261.5 | #NUM! | #NUM! | 273 | #NUM! | #NUM!
250.5 | #NUM! | #NUM! | 262 | #NUM! | #NUM! | 273.5 | #NUM! | #NUM!
251 | #NUM! | #NUM! | 262.5 | #NUM! | #NUM! | 274 | #NUM! | #NUM!
251.5 | #NUM! | #NUM! | 263 | #NUM! | #NUM! | 274.5 | #NUM! | #NUM!
252 | #NUM! | #NUM! | 263.5 | #NUM! | #NUM! | 275 | #NUM! | #NUM!
252.5 | #NUM! | #NUM! | 264 | #NUM! | #NUM! | 275.5 | #NUM! | #NUM!
253 | #NUM! | #NUM! | 264.5 | #NUM! | #NUM! | 276 | #NUM! | #NUM!
253.5 | #NUM! | #NUM! | 265 | #NUM! | #NUM! | 276.5 | #NUM! | #NUM!
BHARAT PETROLEUM CORPORATION LIMITED
CALIBRATION CHART FOR U/G STANDARD STEEL TANKS
CAPACITY : |  |  |  |  | 10KL(1.84D)
Inside Length : 3.99 M and Diameter 1.84 M
DIP READING IN CM. | PRODUCT VOL. IN LITRES | VOLUME INCREAMENT / mm. IN LITRES. | DIP READING IN CM. | PRODUCT VOL. IN LITRES | VOLUME INCREAMENT / mm. IN LITRES. | DIP READING IN CM. | PRODUCT VOL. IN LITRES | VOLUME INCREAMENT / mm. IN LITRES.
276.5 | #NUM! | #NUM! | 288 | #NUM! | #NUM! | 299.5 | #NUM! | #NUM!
277 | #NUM! | #NUM! | 288.5 | #NUM! | #NUM! | 300 | #NUM! | #NUM!
277.5 | #NUM! | #NUM! | 289 | #NUM! | #NUM! | 300.5 | #NUM! | #NUM!
278 | #NUM! | #NUM! | 289.5 | #NUM! | #NUM! | 301 | #NUM! | #NUM!
278.5 | #NUM! | #NUM! | 290 | #NUM! | #NUM! | 301.5 | #NUM! | #NUM!
279 | #NUM! | #NUM! | 290.5 | #NUM! | #NUM! | 302 | #NUM! | #NUM!
279.5 | #NUM! | #NUM! | 291 | #NUM! | #NUM! | 302.5 | #NUM! | #NUM!
280 | #NUM! | #NUM! | 291.5 | #NUM! | #NUM! | 303 | #NUM! | #NUM!
280.5 | #NUM! | #NUM! | 292 | #NUM! | #NUM! | 303.5 | #NUM! | #NUM!
281 | #NUM! | #NUM! | 292.5 | #NUM! | #NUM! | 304 | #NUM! | #NUM!
281.5 | #NUM! | #NUM! | 293 | #NUM! | #NUM! | 304.5 | #NUM! | #NUM!
282 | #NUM! | #NUM! | 293.5 | #NUM! | #NUM! | 305 | #NUM! | #NUM!
282.5 | #NUM! | #NUM! | 294 | #NUM! | #NUM! | 305.5 | #NUM! | #NUM!
283 | #NUM! | #NUM! | 294.5 | #NUM! | #NUM! | 306 | #NUM! | #NUM!
283.5 | #NUM! | #NUM! | 295 | #NUM! | #NUM! | 306.5 | #NUM! | #NUM!
284 | #NUM! | #NUM! | 295.5 | #NUM! | #NUM! | 307 | #NUM! | #NUM!
284.5 | #NUM! | #NUM! | 296 | #NUM! | #NUM! | 307.5 | #NUM! | #NUM!
285 | #NUM! | #NUM! | 296.5 | #NUM! | #NUM! | 308 | #NUM! | #NUM!
285.5 | #NUM! | #NUM! | 297 | #NUM! | #NUM! | 308.5 | #NUM! | #NUM!
286 | #NUM! | #NUM! | 297.5 | #NUM! | #NUM! | 309 | #NUM! | #NUM!
286.5 | #NUM! | #NUM! | 298 | #NUM! | #NUM! | 309.5 | #NUM! | #NUM!
287 | #NUM! | #NUM! | 298.5 | #NUM! | #NUM! | 310 | #NUM! | #NUM!
287.5 | #NUM! | #NUM! | 299 | #NUM! | #NUM! | 310.5 | #NUM! | #NUM!
288 | #NUM! | #NUM! | 299.5 | #NUM! | #NUM! | 311 | #NUM! | #NUM!
BHARAT PETROLEUM CORPORATION LIMITED
CALIBRATION CHART FOR U/G STANDARD STEEL TANKS
CAPACITY : |  |  |  |  | 10KL(1.84D)
Inside Length : 3.99 M and Diameter 1.84 M
DIP READING IN CM. | PRODUCT VOL. IN LITRES | VOLUME INCREAMENT / mm. IN LITRES. | DIP READING IN CM. | PRODUCT VOL. IN LITRES | VOLUME INCREAMENT / mm. IN LITRES. | DIP READING IN CM. | PRODUCT VOL. IN LITRES | VOLUME INCREAMENT / mm. IN LITRES.
311 | #NUM! | #NUM! | 322.5 | #NUM! | #NUM! | 334 | #NUM! | #NUM!
311.5 | #NUM! | #NUM! | 323 | #NUM! | #NUM! | 334.5 | #NUM! | #NUM!
312 | #NUM! | #NUM! | 323.5 | #NUM! | #NUM! | 335 | #NUM! | #NUM!
312.5 | #NUM! | #NUM! | 324 | #NUM! | #NUM! | 335.5 | #NUM! | #NUM!
313 | #NUM! | #NUM! | 324.5 | #NUM! | #NUM! | 336 | #NUM! | #NUM!
313.5 | #NUM! | #NUM! | 325 | #NUM! | #NUM! | 336.5 | #NUM! | #NUM!
314 | #NUM! | #NUM! | 325.5 | #NUM! | #NUM! | 337 | #NUM! | #NUM!
314.5 | #NUM! | #NUM! | 326 | #NUM! | #NUM! | 337.5 | #NUM! | #NUM!
315 | #NUM! | #NUM! | 326.5 | #NUM! | #NUM! | 338 | #NUM! | #NUM!
315.5 | #NUM! | #NUM! | 327 | #NUM! | #NUM! | 338.5 | #NUM! | #NUM!
316 | #NUM! | #NUM! | 327.5 | #NUM! | #NUM! | 339 | #NUM! | #NUM!
316.5 | #NUM! | #NUM! | 328 | #NUM! | #NUM! | 339.5 | #NUM! | #NUM!
317 | #NUM! | #NUM! | 328.5 | #NUM! | #NUM! | 340 | #NUM! | #NUM!
317.5 | #NUM! | #NUM! | 329 | #NUM! | #NUM! | 340.5 | #NUM! | #NUM!
318 | #NUM! | #NUM! | 329.5 | #NUM! | #NUM! | 341 | #NUM! | #NUM!
318.5 | #NUM! | #NUM! | 330 | #NUM! | #NUM! | 341.5 | #NUM! | #NUM!
319 | #NUM! | #NUM! | 330.5 | #NUM! | #NUM! | 342 | #NUM! | #NUM!
319.5 | #NUM! | #NUM! | 331 | #NUM! | #NUM! | 342.5 | #NUM! | #NUM!
320 | #NUM! | #NUM! | 331.5 | #NUM! | #NUM! | 343 | #NUM! | #NUM!
320.5 | #NUM! | #NUM! | 332 | #NUM! | #NUM! | 343.5 | #NUM! | #NUM!
321 | #NUM! | #NUM! | 332.5 | #NUM! | #NUM! | 344 | #NUM! | #NUM!
321.5 | #NUM! | #NUM! | 333 | #NUM! | #NUM! | 344.5 | #NUM! | #NUM!
322 | #NUM! | #NUM! | 333.5 | #NUM! | #NUM! | 345 | #NUM! | #NUM!
322.5 | #NUM! | #NUM! | 334 | #NUM! | #NUM! | 345.5 | #NUM! | #NUM!
BHARAT PETROLEUM CORPORATION LIMITED
CALIBRATION CHART FOR U/G STANDARD STEEL TANKS
CAPACITY : |  |  |  |  | 10KL(1.84D)
Inside Length : 3.99 M and Diameter 1.84 M
DIP READING IN CM. | PRODUCT VOL. IN LITRES | VOLUME INCREAMENT / mm. IN LITRES. | DIP READING IN CM. | PRODUCT VOL. IN LITRES | VOLUME INCREAMENT / mm. IN LITRES. | DIP READING IN CM. | PRODUCT VOL. IN LITRES | VOLUME INCREAMENT / mm. IN LITRES.
345.5 | #NUM! | #NUM! | 357 | #NUM! | #NUM! | 368.5 | #NUM! | #NUM!
346 | #NUM! | #NUM! | 357.5 | #NUM! | #NUM! | 369 | #NUM! | #NUM!
346.5 | #NUM! | #NUM! | 358 | #NUM! | #NUM! | 369.5 | #NUM! | #NUM!
347 | #NUM! | #NUM! | 358.5 | #NUM! | #NUM! | 370 | #NUM! | #NUM!
347.5 | #NUM! | #NUM! | 359 | #NUM! | #NUM! | 370.5 | #NUM! | #NUM!
348 | #NUM! | #NUM! | 359.5 | #NUM! | #NUM! | 371 | #NUM! | #NUM!
348.5 | #NUM! | #NUM! | 360 | #NUM! | #NUM! | 371.5 | #NUM! | #NUM!
349 | #NUM! | #NUM! | 360.5 | #NUM! | #NUM! | 372 | #NUM! | #NUM!
349.5 | #NUM! | #NUM! | 361 | #NUM! | #NUM! | 372.5 | #NUM! | #NUM!
350 | #NUM! | #NUM! | 361.5 | #NUM! | #NUM! | 373 | #NUM! | #NUM!
350.5 | #NUM! | #NUM! | 362 | #NUM! | #NUM! | 373.5 | #NUM! | #NUM!
351 | #NUM! | #NUM! | 362.5 | #NUM! | #NUM! | 374 | #NUM! | #NUM!
351.5 | #NUM! | #NUM! | 363 | #NUM! | #NUM! | 374.5 | #NUM! | #NUM!
352 | #NUM! | #NUM! | 363.5 | #NUM! | #NUM! | 375 | #NUM! | #NUM!
352.5 | #NUM! | #NUM! | 364 | #NUM! | #NUM! | 375.5 | #NUM! | #NUM!
353 | #NUM! | #NUM! | 364.5 | #NUM! | #NUM! | 376 | #NUM! | #NUM!
353.5 | #NUM! | #NUM! | 365 | #NUM! | #NUM! | 376.5 | #NUM! | #NUM!
354 | #NUM! | #NUM! | 365.5 | #NUM! | #NUM! | 377 | #NUM! | #NUM!
354.5 | #NUM! | #NUM! | 366 | #NUM! | #NUM! | 377.5 | #NUM! | #NUM!
355 | #NUM! | #NUM! | 366.5 | #NUM! | #NUM! | 378 | #NUM! | #NUM!
355.5 | #NUM! | #NUM! | 367 | #NUM! | #NUM! | 378.5 | #NUM! | #NUM!
356 | #NUM! | #NUM! | 367.5 | #NUM! | #NUM! | 379 | #NUM! | #NUM!
356.5 | #NUM! | #NUM! | 368 | #NUM! | #NUM! | 379.5 | #NUM! | #NUM!
357 | #NUM! | #NUM! | 368.5 | #NUM! | #NUM! | 380 | #NUM! | #NUM!